## Sheet1
DD5600135 |  | B33871 Roadshow Displays, Site Config |  |  | Rev 00
SYSTEM CONFIGURATION VF-2020-96X144-20-RGB G5 @1 |  |  |  |  | VFC # SIGN/S #
OPTION |  | VALUE
MODEL |  | VF |  |  | VFC 1 SIGN 1
ACCESS |  | WALK-IN
MODULE | MODULE TYPE | FULL COLOR
| MODULE POWER TYPE | GEN 4 (24 VOLT BUS)
| MODULE SIZE | 24X16
| PIXEL PITCH | 20
PIXEL HEIGHT |  | 96
PIXEL WIDTH |  | 144
TYPE |  | FULL MATRIX
DISPLAY INTERFACE |  | 1
WIRING LAYOUT |  | BAYS
PERIPHERAL CONFIGURATION - GUIDED SETUP |  |  |  |  | VFC 1 SIGN 1
OPTION |  | VALUE | ADDRESS | LOCATION
LIGHT (LUX) |  | AMBIENT | DEFAULT | ON DISPLAY INTERFACE
LIGHT (LUX) |  | FRONT | DEFAULT | ON DISPLAY INTERFACE
LIGHT (LUX) |  | REAR | DEFAULT | ON DISPLAY INTERFACE
TEMP |  | EXTERNAL | DEFAULT | ON DISPLAY INTERFACE
TEMP |  | MODULE | DEFAULT | ON DISPLAY INTERFACE
HUMIDITY |  | INTERNAL | DEFAULT | ON DISPLAY INTERFACE
ISOLATION BOARD |  | NO | --
DC I/O |  | NO
VCB II Retro |  | NO
DOOR SWITCH (SIGN) |  | YES - 1 | -- | CONNECT TO MODULE - NO
AIRFLOW SENSORS |  | NO | -- | --
RPM SENSORS |  | 2 | -- | --
CABINET HEATERS |  | NO | -- | --
DEFOG HEATERS |  | YES | -- | --
FACE FANS |  | NO | -- | --
VENT FANS |  | YES | -- | --
BEACONS |  | NO |  | --
SURGE SUPPRESSORS |  | YES - 1 | -- | --
POWER SYSTEM |  | Gen IV (Default)
PERIPHERAL CONFIGURATION - ADVANCED SETUP |  |  |  |  | VFC 1 SIGN 1
|  | N/A | N/A | N/A
PS Redundancy Board | Module Output - 3 | I/O Board Outputs - NO | Sensor Address -1 | On 1ST Display Interface
PS Redundancy Board | Module Output - 3 | I/O Board Outputs - NO | Sensor Address -2 | On 1ST Display Interface
SYSTEM CONFIGURATION VF-2420-80X128-20-RGB G5 @1 |  |  |  |  | VFC # SIGN/S #
OPTION |  | VALUE
MODEL |  | VF |  |  | VFC 2 SIGN 1
ACCESS |  | FRONT
MODULE | MODULE TYPE | FULL COLOR
| MODULE POWER TYPE | GEN 4 (24 VOLT BUS)
| MODULE SIZE | 16X16
| PIXEL PITCH | 20
PIXEL HEIGHT |  | 80
PIXEL WIDTH |  | 128
TYPE |  | FULL MATRIX
DISPLAY INTERFACE |  | 1
WIRING LAYOUT |  | BAYS
PERIPHERAL CONFIGURATION - GUIDED SETUP |  |  |  |  | VFC 2 SIGN 1
OPTION |  | VALUE | ADDRESS | LOCATION
LIGHT (LUX) |  | AMBIENT | DEFAULT | ON DISPLAY INTERFACE
LIGHT (LUX) |  | FRONT | DEFAULT | ON DISPLAY INTERFACE
LIGHT (LUX) |  | REAR | DEFAULT | ON DISPLAY INTERFACE
TEMP |  | EXTERNAL | DEFAULT | ON DISPLAY INTERFACE
TEMP |  | MODULE | DEFAULT | ON DISPLAY INTERFACE
HUMIDITY |  | INTERNAL | DEFAULT | ON DISPLAY INTERFACE
ISOLATION BOARD |  | NO | --
DC I/O |  | NO
VCB II Retro |  | NO
DOOR SWITCH (SIGN) |  | 1 | -- | CONNECT TO MODULE - NO
AIRFLOW SENSORS |  | NO | -- | --
RPM SENSORS |  | 3 | -- | --
CABINET HEATERS |  | NO | -- | --
DEFOG HEATERS |  | NO | -- | --
FACE FANS |  | NO | -- | --
VENT FANS |  | YES | -- | --
BEACONS |  | NO |  | --
SURGE SUPPRESSORS |  | 1 | -- | --
POWER SYSTEM |  | Gen IV (Default)
PERIPHERAL CONFIGURATION - ADVANCED SETUP |  |  |  |  | VFC 2 SIGN 1
|  | N/A | N/A | N/A
PS Redundancy Board | Module Output - 3 | I/O Board Outputs - NO | Sensor Address -1 | On 1ST Display Interface
PS Redundancy Board | Module Output - 2 | I/O Board Outputs - NO | Sensor Address -2 | On 1ST Display Interface
SYSTEM CONFIGURATION VX-2420-64X64-20-RGB G4 @1 |  |  |  |  | VFC # SIGN/S #
OPTION |  | VALUE
MODEL |  | VX |  |  | VFC 3 SIGN 1
ACCESS |  | FRONT
MODULE | MODULE TYPE | FULL COLOR
| MODULE POWER TYPE | GEN 4 (24 VOLT BUS)
| MODULE SIZE | 16X16
| PIXEL PITCH | 20
PIXEL HEIGHT |  | 64
PIXEL WIDTH |  | 64
TYPE |  | FULL MATRIX
DISPLAY INTERFACE |  | 1
WIRING LAYOUT |  | BAYS
PERIPHERAL CONFIGURATION - GUIDED SETUP |  |  |  |  | VFC 3 SIGN 1
OPTION |  | VALUE | ADDRESS | LOCATION
LIGHT (LUX) |  | LINE | DEFAULT | ON DISPLAY INTERFACE
TEMP |  | MODULE | DEFAULT | ON DISPLAY INTERFACE
HUMIDITY |  | NO | -- | --
ISOLATION BOARD |  | NO | --
DC I/O |  | NO
VCB II Retro |  | NO
DOOR SWITCH (SIGN) |  | 1 | -- | CONNECT TO MODULE - NO
AIRFLOW SENSORS |  | NO | --
RPM SENSORS |  | 2 | -- | --
CABINET HEATERS |  | NO | -- | --
DEFOG HEATERS |  | NO | -- | --
FACE FANS |  | NO | -- | --
VENT FANS |  | YES | -- | --
BEACONS |  | NO | -- | --
SURGE SUPPRESSORS |  | 1 | -- | --
POWER SYSTEM |  | Gen IV
PERIPHERAL CONFIGURATION - ADVANCED SETUP |  |  |  |  | VFC 3 SIGN 1
|  | N/A | N/A | N/A
PS Redundancy Board | Module Output - 3 | I/O Board Outputs - NO | Sensor Address -1 | On 1ST Display Interface
SYSTEM CONFIGURATION VM-1020-16X64-20-RGB G5 @1 |  |  |  |  | VFC # SIGN/S #
OPTION |  | VALUE
MODEL |  | VM |  |  | VFC 4 SIGN 1
ACCESS |  | FRONT
MODULE | MODULE TYPE | FULL COLOR
| MODULE POWER TYPE | GEN 4 (24 VOLT BUS)
| MODULE SIZE | 16X16
| PIXEL PITCH | 20
PIXEL HEIGHT |  | 16
PIXEL WIDTH |  | 64
TYPE |  | FULL MATRIX
DISPLAY INTERFACE |  | 1
WIRING LAYOUT |  | BAYS
PERIPHERAL CONFIGURATION - GUIDED SETUP |  |  |  |  | VFC 4 SIGN 1
OPTION |  | VALUE | ADDRESS | LOCATION
LIGHT (LUX) |  | LINE | DEFAULT | ON DISPLAY INTERFACE
TEMP |  | MODULE | DEFAULT | ON DISPLAY INTERFACE
HUMIDITY |  | NO | -- | --
ISOLATION BOARD |  | NO | --
DC I/O |  | NO
VCB II Retro |  | NO
DOOR SWITCH (SIGN) |  | 1 | -- | CONNECT TO MODULE - NO
AIRFLOW SENSORS |  | NO | --
RPM SENSORS |  | NO | -- | --
CABINET HEATERS |  | NO | -- | --
DEFOG HEATERS |  | NO | -- | --
FACE FANS |  | NO | -- | --
VENT FANS |  | YES | -- | --
BEACONS |  | NO | -- | --
SURGE SUPPRESSORS |  | 1 | -- | --
POWER SYSTEM |  | Gen IV
PERIPHERAL CONFIGURATION - ADVANCED SETUP |  |  |  |  | VFC 4 SIGN 1
|  | N/A | N/A | N/A
PS Redundancy Board | Module Output - 1 | I/O Board Outputs - NO | Sensor Address -1 | On 1ST Display Interface
SYSTEM CONFIGURATION VM-1020-24X80-20-RGB G5 @1 |  |  |  |  | VFC # SIGN/S #
OPTION |  | VALUE
MODEL |  | VM |  |  | VFC 4 SIGN 2
ACCESS |  | FRONT
MODULE | MODULE TYPE | FULL COLOR
| MODULE POWER TYPE | GEN 4 (24 VOLT BUS)
| MODULE SIZE | 24X16
| PIXEL PITCH | 20
PIXEL HEIGHT |  | 24
PIXEL WIDTH |  | 80
TYPE |  | FULL MATRIX
DISPLAY INTERFACE |  | 1
WIRING LAYOUT |  | BAYS
PERIPHERAL CONFIGURATION - GUIDED SETUP |  |  |  |  | VFC 4 SIGN 2
OPTION |  | VALUE | ADDRESS | LOCATION
LIGHT (LUX) |  | LINE | DEFAULT | ON DISPLAY INTERFACE
TEMP |  | MODULE | DEFAULT | ON DISPLAY INTERFACE
HUMIDITY |  | NO | -- | --
ISOLATION BOARD |  | NO | --
DC I/O |  | NO
VCB II Retro |  | NO
DOOR SWITCH (SIGN) |  | 1 | -- | CONNECT TO MODULE - NO
AIRFLOW SENSORS |  | NO | --
RPM SENSORS |  | NO | -- | --
CABINET HEATERS |  | NO | -- | --
DEFOG HEATERS |  | NO | -- | --
FACE FANS |  | NO | -- | --
VENT FANS |  | YES | -- | --
BEACONS |  | NO | -- | --
SURGE SUPPRESSORS |  | 1 | -- | --
POWER SYSTEM |  | Gen IV
PERIPHERAL CONFIGURATION - ADVANCED SETUP |  |  |  |  | VFC 4 SIGN 2
|  | N/A | N/A | N/A
PS Redundancy Board | Module Output - 1 | I/O Board Outputs - NO | Sensor Address -1 | On 1ST Display Interface
SYSTEM CONFIGURATION VS-5360-40X60-16-RGB G2 @1 |  |  |  |  | SIGN/S
OPTION |  | VALUE
MODEL |  | VSLS |  |  | DMP 1 SIGN 1
ACCESS |  | FRONT
MODULE | MODULE TYPE | FULL COLOR
| MODULE POWER TYPE | ProLink5
| MODULE SIZE | 20X20
| PIXEL PITCH | 16
PIXEL HEIGHT |  | 40
PIXEL WIDTH |  | 60
TYPE |  | FULL MATRIX
DISPLAY INTERFACE |  | 1
WIRING LAYOUT |  | BAYS
PERIPHERAL CONFIGURATION - GUIDED SETUP |  |  |  |  | DMP 1 SIGN 1
OPTION |  | VALUE | ADDRESS | LOCATION
PERIPHERAL CONFIGURATION - ADVANCED SETUP |  |  |  |  | DMP 1 SIGN 1
|  | N/A | N/A | N/A
ADD LIGHT | Front | DEFAULT | ON VIDEO PROCESSOR | MODE - LUX (DEFAULT)
ADD TEMP | Module (SIGN MAX) | DEFAULT | ON VIDEO PROCESSOR
ADD DC I/O SENSOR | I/O 1 | VENT FANS - 2 | BEACONS - NO | ON VIDEO PROCESSOR
ADD PS REDUN BOARD | MODULE OUTPUTS - 1 | I/O BOARD OUTPUTS - NO | ADDRESS - 1 | ON VIDEO PROCESSOR
CUSTOM OPTIONS
VFC 1 - SYSTEM BACKUP FILES (VF-2020) |  |  | DD5600194 | GUIDE - DD4832617
VFC 2 - SYSTEM BACKUP FILES (VF-2420) |  |  | DD5600551
VFC 3 - SYSTEM BACKUP FILES (VX-2420) |  |  | DD5600733
VFC 4 - SYSTEM BACKUP FILES (VM-1020 @2) |  |  | DD5602071
VFC 5 - SYSTEM BACKUP FILES (VS-5360) |  |  | DD5602534
VFC 4 - TRANSLATION TABLE (VM-1020 @2) |  |  | DD5602064 | Preloaded on System Backup
CONTROLLER CONFIGURATION PACKAGE |  |  | N/A
Reference Drawings
Site Notes
Note on B24: Will Tucker: - Power Supplies
Note on C101: Will Tucker: MUST USE ALIAS TO SIGN OPTION WHEN WE HAVE 1 VCB CONTROLLING 2 OR MORE SIGNS
Note on C141: Will Tucker: MUST USE ALIAS TO SIGN OPTION WHEN WE HAVE 1 VCB CONTROLLING 2 OR MORE SIGNS
Note on C181: Will Tucker: MUST USE ALIAS TO SIGN OPTION WHEN WE HAVE 1 VCB CONTROLLING 2 OR MORE SIGNS
Note on D13: Pat Lilla: This is the quantity of VCB's in one sign.
Note on D14: Will Tucker: - Gen 3 - Rows - Gen 4 - Bays
Note on D34: Will Tucker: - No beacons - select 0 - Beacons - select 1 - We do not use option 2 at this point. Email from Scott Donelan: 0 = no beacons 1 = create 1 beacon peripheral 2 = create 2 beacon peripherals I believe when you choose ‘1’ then we set / clr the 1st dedicated beacon output. If you were to choose ‘2’ then a second beacon peripheral would also set the 2nd dedicated beacon output (though maybe that’s never needed).
Note on D40: Will Tucker: - By Brightness used with Alpha UPS - - By Power used with Multilink UPS
Note on D57: Pat Lilla: This is the quantity of VCB's in one sign.
Note on D58: Will Tucker: Gen 3 Signs use "Rows" Gen 4 Signs use "Bays"
Note on D78: Will Tucker: - No beacons - select 0 - Beacons - select 1 - We do not use option 2 at this point. Email from Scott Donelan: 0 = no beacons 1 = create 1 beacon peripheral 2 = create 2 beacon peripherals I believe when you choose ‘1’ then we set / clr the 1st dedicated beacon output. If you were to choose ‘2’ then a second beacon peripheral would also set the 2nd dedicated beacon output (though maybe that’s never needed).
Note on D84: Will Tucker: - By Brightness used with Alpha UPS - By Power used with Multilink UPS
Note on D100: Will Tucker: - P2183 VMs are full Matrix - P1447 VMs would use Line Matrix.
Note on D101: Pat Lilla: This is the quantity of VCB's in one sign.
Note on D102: Will Tucker: - P2183 VMs are by BAYS - P1447 VMs are by ROWS
Note on D106: Pat Lilla: LINE is the light sensor on the Module.
Note on D114: Will Tucker: - GEN I (P1447) - No RPM - GEN IV (P1447) - Has RPM - P2183 - No RPM
Note on D118: Will Tucker: Gen 1 - No Fans
Note on D119: Will Tucker: - No beacons - select 0 - Beacons - select 1 - We do not use option 2 at this point. Email from Scott Donelan: 0 = no beacons 1 = create 1 beacon peripheral 2 = create 2 beacon peripherals I believe when you choose ‘1’ then we set / clr the 1st dedicated beacon output. If you were to choose ‘2’ then a second beacon peripheral would also set the 2nd dedicated beacon output (though maybe that’s never needed).
Note on D120: Will Tucker: GEN 1 - No Surges
Note on D121: Will Tucker: P2183 - Select Gen IV - the PSRB options must be manually selected at this time.
Note on D125: Will Tucker: - By Brightness used with Alpha UPS - By Power used with Multilink UPS
Note on D140: Will Tucker: - P2183 VMs are full Matrix - P1447 VMs would use Line Matrix.
Note on D141: Pat Lilla: This is the quantity of VCB's in one sign.
Note on D142: Will Tucker: - P2183 VMs are by BAYS - P1447 VMs are by ROWS
Note on D146: Pat Lilla: LINE is the light sensor on the Module.
Note on D154: Will Tucker: - GEN I (P1447) - No RPM - GEN IV (P1447) - Has RPM - P2183 - No RPM
Note on D158: Will Tucker: Gen 1 - No Fans
Note on D159: Will Tucker: - No beacons - select 0 - Beacons - select 1 - We do not use option 2 at this point. Email from Scott Donelan: 0 = no beacons 1 = create 1 beacon peripheral 2 = create 2 beacon peripherals I believe when you choose ‘1’ then we set / clr the 1st dedicated beacon output. If you were to choose ‘2’ then a second beacon peripheral would also set the 2nd dedicated beacon output (though maybe that’s never needed).
Note on D160: Will Tucker: GEN 1 - No Surges
Note on D161: Will Tucker: P2183 - Select Gen IV - the PSRB options must be manually selected at this time.
Note on D165: Will Tucker: - By Brightness used with Alpha UPS - By Power used with Multilink UPS
Note on D180: Will Tucker: - P2183 VMs are full Matrix - P1447 VMs would use Line Matrix.
Note on D181: Pat Lilla: This is the quantity of VCB's in one sign.
Note on D182: Will Tucker: - P2183 VMs are by BAYS - P1447 VMs are by ROWS
Note on D186: Pat Lilla: LINE is the light sensor on the Module.
Note on D194: Will Tucker: - GEN I (P1447) - No RPM - GEN IV (P1447) - Has RPM - P2183 - No RPM
Note on D198: Will Tucker: Gen 1 - No Fans
Note on D199: Will Tucker: - No beacons - select 0 - Beacons - select 1 - We do not use option 2 at this point. Email from Scott Donelan: 0 = no beacons 1 = create 1 beacon peripheral 2 = create 2 beacon peripherals I believe when you choose ‘1’ then we set / clr the 1st dedicated beacon output. If you were to choose ‘2’ then a second beacon peripheral would also set the 2nd dedicated beacon output (though maybe that’s never needed).
Note on D200: Will Tucker: GEN 1 - No Surges
Note on D201: Will Tucker: P2183 - Select Gen IV - the PSRB options must be manually selected at this time.
Note on D205: Will Tucker: - By Brightness used with Alpha UPS - By Power used with Multilink UPS
Note on D221: Pat Lilla: This is the quantity of VCB's in one sign.
Note on D230: Will Tucker: - By Brightness used with Alpha UPS - By Power used with Multilink UPS
Note on E42: Will Tucker: - Address will only change when the PSRBs are in a TC.
Note on E86: Will Tucker: - Address will only change when the PSRBs are in a TC.
Note on E127: Will Tucker: - Address will only change when the PSRBs are in a TC.
Note on E167: Will Tucker: - Address will only change when the PSRBs are in a TC.
Note on E207: Will Tucker: - Address will only change when the PSRBs are in a TC.
Note on F28: Karl Seidl: If there is airflow then this is I/O.
Note on F42: Will Tucker: PSRB location - On Display Interface - In Sign - VIP 1 - In TC
Note on F43: Will Tucker: PSRB location - On Display Interface - In Sign - VIP 1 - In TC
Note on F72: Karl Seidl: If there is airflow then this is I/O.
Note on F86: Will Tucker: PSRB location - On Display Interface - In Sign - VIP 1 - In TC
Note on F87: Will Tucker: PSRB location - On Display Interface - In Sign - VIP 1 - In TC
Note on F113: Pat Lilla: - CAN used when VCB is in the sign. - I/O used when VCB in the VCB Enclosure
Note on F125: Will Tucker: Default IP on the Multilink is 172.16.192.50.
Note on F127: Will Tucker: PSRB location - On Display Interface - In Sign - VIP 1 - In TC
Note on F153: Pat Lilla: - CAN used when VCB is in the sign. - I/O used when VCB in the VCB Enclosure
Note on F165: Will Tucker: Default IP on the Multilink is 172.16.192.50.
Note on F167: Will Tucker: PSRB location - On Display Interface - In Sign - VIP 1 - In TC
Note on F193: Pat Lilla: - CAN used when VCB is in the sign. - I/O used when VCB in the VCB Enclosure
Note on F205: Will Tucker: Default IP on the Multilink is 172.16.192.50.
Note on F207: Will Tucker: PSRB location - On Display Interface - In Sign - VIP 1 - In TC
Note on G4: Pat Lilla: When using a VFC to control multiple signs, this is the quantity of signs for the the same sign type and size. Example 1,2,3,4
Note on G48: Pat Lilla: When using a VFC to control multiple signs, this is the quantity of signs for the the same sign type and size. Example 1,2,3,4
Note on G92: Pat Lilla: When using a VFC to control multiple signs, this is the quantity of signs for the the same sign type and size. Example 1,2,3,4
Note on G132: Pat Lilla: When using a VFC to control multiple signs, this is the quantity of signs for the the same sign type and size. Example 1,2,3,4
Note on G172: Pat Lilla: When using a VFC to control multiple signs, this is the quantity of signs for the the same sign type and size. Example 1,2,3,4
Note on G212: Pat Lilla: When using a VFC to control multiple signs, this is the quantity of signs for the the same sign type and size. Example 1,2,3,4