## Sheet1
DD4610442 |  | C17306-N NJ DOT, Site Config, VF-2360-64X272-20-RGB |  |  | Rev 00
SYSTEM CONFIGURATION |  |  |  |  | CONFIGURATION FOR DISPLAY TYPE
OPTION |  | VALUE
MODEL |  | VF |  |  | 1
ACCESS |  | REAR
MODULE | MODULE TYPE | FULL COLOR
| MODULE POWER TYPE | ProLink5
| MODULE SIZE | 16X16
| PIXEL PITCH | 20
PIXEL HEIGHT |  | 64
PIXEL WIDTH |  | 272
TYPE |  | FULL MATRIX
DISPLAY INTERFACE |  | 1
WIRING LAYOUT |  | BAYS
PERIPHERAL CONFIGURATION |  |  |  |  | 1
OPTION |  | VALUE | ADDRESS | LOCATION
ADD LIGHT SENSORS (LUX) |  | MULTI-DIRECTIONAL (MDLS) | DEFAULT | ON DISPLAY INTERFACE
ADD TEMP SENSORS |  | MODULE | DEFAULT | ON DISPLAY INTERFACE
HAS HUMIDITY SENSORS |  | NO | DEFAULT | ON DISPLAY INTERFACE
HAS ISOLATION BOARDS |  | NO | -- | ON DISPLAY INTERFACE
HAS DCIO |  | YES | -- | --
VCB II RETRO |  | NO | -- | --
HAS DOOR SENSORS (SIGN) |  | YES 1 | -- | NOT CONNECTED TO MODULE
HAS AIRFLOW SENSORS |  | NO | -- | --
HAS RPM SENSORS |  | YES | -- | --
SPECIFY TEMPERATURE ZONE |  | MEDIUM TEMP (MT)
ADD CABINET HEATERS |  | NO | -- | --
ADD DEFOG HEATERS |  | NO | -- | --
FACE FANS |  | NO | -- | --
ADD VENT FANS |  | YES | -- | --
HAS BEACONS |  | NO | -- | --
HAS SURGE SUPPRESSORS |  | YES 2 | -- | --
CHOOSE POWER SYSTEM |  | PS REDUNDANCY BOARD | -- | --
ADVANCED SETUP |  |  |  |  | 1
UPS | Generic UPS' | NA | NA | IP - Default
| Control Equipment | NA | Ethernet
|  | -- | -- | N/A
|  | -- | -- | N/A
|  | -- | -- | N/A
|  | -- | -- | N/A
|  | -- | -- | N/A
|  | -- | -- | N/A
CUSTOM OPTIONS
TRANSLATION TABLE |  |  | N/A
CONTROLLER CONFIGURATION PACKAGE |  |  | N/A
Reference Drawings
Final Assembly, 25’ Whip, Multi-Directional Light Sensor |  |  |  | DWG-1119488
SATA Routing, PLR and Power Entrance Locations |  |  |  | DWG-3612838
Fiber Routing, PLR and AC Power Entrance, VF-23XX, Right Entrance |  |  |  | DWG-3739781
Site Riser, One Sign, One Traffic Cabinet, VFC, 120/240 VAC |  |  |  | DWG-3787023
Schematic, Signal, CAN Network, VF-23XX |  |  |  | DWG-3887885
Schematic, PSRB, Four High, Three Full Bays and Fan |  |  |  | DWG-3912799
Schematic, PSRB, Four High, Two Full Bays and One Partial Bay |  |  |  | DWG-3912802
Final Assembly Details, VF-23** |  |  |  | DWG-3916210
Shop Drawing, VF-2360-64x272-20-RGB, 4x17 Modules |  |  |  | DWG-4229565
Mounting Details, VF-2369-64x272-20-RGB |  |  |  | DWG-4229566
Schematic, Power Entrance, 120 or 120/240 VAC |  |  |  | DWG-4282444
Power Entrance Plate Assembly, VF-23** |  |  |  | DWG-4596839
Component Layout, Single Section, Front View, 4x17 |  |  |  | DWG-4610551
Component Layout, Single Section, Rear View, 4x17 |  |  |  | DWG-4611131
Schematic, I/O Board, Six Fans, DD, PSRB One |  |  |  | DWG-4611308
Borders, VF-23**, 4x17, Curved |  |  |  | DWG-4611858
Traffic Cabinet Drawings:
Signal Schematic, TC, VFC, Door Open Detection, Two Doors |  |  |  | DWG-3099653
Schematic, 334, Traffic Cabinet, Door Switch and Light, Two Doors |  |  |  | DWG-3160822
Shop Drawing, Traffic Cabinet, 334, Battery Box, UPS, Generator Inlet |  |  |  | DWG-4592561
Schematic, UPS Battery Interconnect, One String, 48V |  |  |  | DWG-4612316
Schematic, Traffic Cabinet, 120 VAC, Multilink UPS and Transfer Switch |  |  |  | DWG-4612219
Final Assembly, TC, 334, Ground Mount, Aluminum, ATS, Multilink UPS |  |  |  | DWG-4625644
Site Notes
Note on G4: Pat Lilla: When using a VFC to control multiple signs, this is the quantity of signs for the the same sign type and size. Example 1,2,3,4
Note on D13: Pat Lilla: This is the quantity of PLR's in one sign.