## Sheet1
DD4681031 |  | C17306-N NJ Turnpike Authority, Site Config, VF-2369-96x288-20-RGB |  |  | Rev 00
SYSTEM CONFIGURATION |  |  |  |  | CONFIGURATION FOR DISPLAY TYPE
OPTION |  | VALUE
MODEL |  | VF |  |  | 1
ACCESS |  | REAR
MODULE | MODULE TYPE | FULL COLOR
| MODULE POWER TYPE | ProLink5
| MODULE SIZE | 16X16
| PIXEL PITCH | 20
PIXEL HEIGHT |  | 96
PIXEL WIDTH |  | 288
TYPE |  | FULL MATRIX
DISPLAY INTERFACE |  | 1
WIRING LAYOUT |  | BAYS
PERIPHERAL CONFIGURATION |  |  |  |  | 1
OPTION |  | VALUE | ADDRESS | LOCATION
ADD LIGHT SENSORS (LUX) |  | MULTI-DIRECTIONAL (MDLS) | DEFAULT | ON DISPLAY INTERFACE
ADD TEMP SENSORS |  | MODULE | DEFAULT | ON DISPLAY INTERFACE
HAS HUMIDITY SENSORS |  | NO | DEFAULT | ON DISPLAY INTERFACE
HAS ISOLATION BOARDS |  | NO | -- | ON DISPLAY INTERFACE
HAS DCIO |  | YES | -- | --
VCB II RETRO |  | NO | -- | --
HAS DOOR SENSORS (SIGN) |  | YES 1 | -- | NOT CONNECTED TO MODULE
HAS AIRFLOW SENSORS |  | NO | -- | --
HAS RPM SENSORS |  | YES | -- | --
SPECIFY TEMPERATURE ZONE |  | MEDIUM TEMP (MT)
ADD CABINET HEATERS |  | NO | -- | --
ADD DEFOG HEATERS |  | NO | -- | --
FACE FANS |  | NO | -- | --
ADD VENT FANS |  | YES | -- | --
HAS BEACONS |  | NO | -- | --
HAS SURGE SUPPRESSORS |  | YES 2 | -- | --
CHOOSE POWER SYSTEM |  | PS REDUNDANCY BOARD | -- | --
ADVANCED SETUP |  |  |  |  | 1
DOOR SWITCH 2 (TC) |  | 1 | 1 | VIP 1
UPS | Generic UPS | CONTROL EQUIPMENT | -- | AUXILARY
|  | -- | -- | N/A
|  | -- | -- | N/A
|  | -- | -- | N/A
|  | -- | -- | N/A
|  | -- | -- | N/A
|  | -- | -- | N/A
CUSTOM OPTIONS
TRANSLATION TABLE |  |  | N/A
CONTROLLER CONFIGURATION PACKAGE |  |  | N/A
Reference Drawings
Final Assembly, 25’ Whip, Multi-Directional Light Sensor |  |  |  | DWG-1119488
SATA Routing, PLR and Power Entrance Locations |  |  |  | DWG-3612838
Fiber Routing, PLR and AC Power Entrance, VF-23XX, Right Entrance |  |  |  | DWG-3739781
Schematic, Signal, CAN Network, VF-23XX |  |  |  | DWG-3887885
Final Assembly Details, VF-23** |  |  |  | DWG-3916210
Schematic, Power Enclosure, 120/240 VAC, Ten Position, Bottom |  |  |  | DWG-3927077
Mounting Details, VF-2369-96x288-20-RGB |  |  |  | DWG-4271191
Assembly, Power Enclosure, VF-2369 |  |  |  | DWG-4558518
Borders, VF-23**, 8x20 |  |  |  | DWG-4638230
Shop Drawing, VF-2369-96x288-20-RGB, 6x18 Modules |  |  |  | DWG-4655638
Site Riser, One VF Display, Traffic Cabinet, UPS |  |  |  | DWG-4681001
Component Layout, Single Section, Front View, 8x20 |  |  |  | DWG-4681226
Schematic, I/O Board, Seven Fans, DD, PSRB Two and Three |  |  |  | DWG-4681556
Schematic, PSRB, Six High, Two Full Bays, Borders |  |  |  | DWG-4685697
Component Layout, Single Section, Rear View, 8x20 |  |  |  | DWG-4685799
Schematic, PSRB, Six High, Two Full Bays and Fan, Borders |  |  |  | DWG-4687821
Schematic, PSRB, Six High, One Partial Bay, Borders |  |  |  | DWG-4687975
Traffic Cabinet Drawings:
Signal Schematic, TC, VFC, Door Open Detection, Two Doors |  |  |  | DWG-3099653
Schematic, 334, Traffic Cabinet, Door Switch and Light, Two Doors |  |  |  | DWG-3160822
Shop Drawing, Traffic Cabinet, 334, Battery Box, UPS, Generator Inlet |  |  |  | DWG-4592561
Schematic, UPS Battery Interconnect, One String, 48V |  |  |  | DWG-4612316
Schematic, Traffic Cabinet, 120 VAC, Multilink UPS and Transfer Switch |  |  |  | DWG-4612219
Final Assembly, TC, 334, Ground Mount, Aluminum, ATS, Multilink UPS |  |  |  | DWG-4625644
Site Notes
Note on D13: Pat Lilla: This is the quantity of PLR's in one sign.
Note on G4: Pat Lilla: When using a VFC to control multiple signs, this is the quantity of signs for the the same sign type and size. Example 1,2,3,4