## Sheet1
DD5630920 |  | C33904 Arizona DOT, Site Config, VS-5360-32X48-20-RGB G2 @1 |  |  | Rev 00
SYSTEM CONFIGURATION VS-5360-32X48-20-RGB G2 @1 |  |  |  |  | SIGN/S
OPTION |  | VALUE
MODEL |  | VSLS |  |  | 1
ACCESS |  | FRONT
MODULE | MODULE TYPE | FULL COLOR
| MODULE POWER TYPE | ProLink5
| MODULE SIZE | 16X16
| PIXEL PITCH | 20
PIXEL HEIGHT |  | 32
PIXEL WIDTH |  | 48
TYPE |  | FULL MATRIX
DISPLAY INTERFACE |  | 1
WIRING LAYOUT |  | BAYS
PERIPHERAL CONFIGURATION - GUIDED SETUP |  |  |  |  | 1
OPTION |  | VALUE | ADDRESS | LOCATION
Light Sensors (LUX) |  | Front | DEFAULT | ON DISPLAY INTERFACE
TEMP |  | Module | DEFAULT | ON DISPLAY INTERFACE
HUMIDITY |  | NO | -- | --
ISOLATION BOARD |  | NO | -- | --
HAS DCIO |  | NO | -- | --
HAS VCB II RETRO |  | NO | -- | --
DOOR SENSORS |  | NO | -- | --
AIRFLOW SENSORS |  | NO | -- | --
RPM SENSORS |  | YES | -- | --
TEMPERATURE ZONE |  | Low Temp (LT) | -- | --
CABINET HEATERS |  | NO | -- | --
DEFOG HEATERS |  | NO | -- | --
FACE FANS |  | NO | -- | --
VENT FANS |  | YES | -- | --
BEACONS |  | No |  | --
SURGE SUPPRESSORS |  | No
CHOOSE POWER SYSTEM |  | PS REDUNDANCY BOARD | --
PERIPHERAL CONFIGURATION - ADVANCED SETUP |  |  |  |  | 1
|  | N/A | N/A | N/A
CUSTOM OPTIONS |  |  |  |  | 1
SYSTEM BACKUP FILES |  |  | DD5630957
TRANSLATION TABLE |  |  | N/A
CONTROLLER CONFIGURATION PACKAGE |  |  | N/A
Reference Drawings
Site Notes
Note on G4: Pat Lilla: When using a VFC to control multiple signs, this is the quantity of signs for the the same sign type and size. Example 1,2,3,4
Note on D13: Pat Lilla: This is the quantity of VCB's in one sign.
Note on D28: Will Tucker: - No beacons - select 0 - Beacons - select 1 - We do not use option 2 at this point. Email from Scott Donelan: 0 = no beacons 1 = create 1 beacon peripheral 2 = create 2 beacon peripherals I believe when you choose ‘1’ then we set / clr the 1st dedicated beacon output. If you were to choose ‘2’ then a second beacon peripheral would also set the 2nd dedicated beacon output (though maybe that’s never needed).
Note on D38: Will Tucker: - By Brightness used with Alpha UPS - By Power used with Multilink UPS