## Sheet1
DD5898042 |  | C35384 Idaho DOT, Site Config, VS-5360-32X48-20-RGB G5 |  |  | Rev 00
SYSTEM CONFIGURATION VS-5360-32X48-20-RGB G5 @1 |  |  |  |  | SIGN/S
OPTION |  | VALUE
MODEL |  | VSLS |  |  | 1
ACCESS |  | FRONT
MODULE | MODULE TYPE | FULL COLOR
| MODULE POWER TYPE | ProLink5
| MODULE SIZE | 16X16
| PIXEL PITCH | 20
PIXEL HEIGHT |  | 32
PIXEL WIDTH |  | 48
TYPE |  | FULL MATRIX
DISPLAY INTERFACE | CONFIGURE | 0
WIRING LAYOUT |  | BAYS
PERIPHERAL CONFIGURATION - ADVANCED SETUP |  |  |  |  | 1
|  | N/A | N/A | N/A
ADD LIGHT | Front | DEFAULT | ON VIDEO PROCESSOR | MODE - LUX (DEFAULT)
ADD TEMP | Module (SIGN MAX) | DEFAULT | ON VIDEO PROCESSOR
ADD DC I/O SENSOR | I/O 1 | BEACONS - YES | Flash Time - 1.0 Seconds
| VENT FANS - 2 | Mode - Alternate | ON VIDEO PROCESSOR
ADD PS REDUN BOARD | MODULE OUTPUTS - 1 | I/O BOARD OUTPUTS - NO | ADDRESS - 1 | ON VIDEO PROCESSOR
CUSTOM OPTIONS |  |  |  |  | 1
SYSTEM BACKUP FILES |  |  | DD5898146 | GUIDE - DD4832617
TRANSLATION TABLE |  |  | N/A | AUTO
CONTROLLER CONFIGURATION PACKAGE |  |  | N/A
Reference Drawings
Site Notes
Note on G4: Pat Lilla: When using a VFC to control multiple signs, this is the quantity of signs for the the same sign type and size. Example 1,2,3,4
Note on D13: Pat Lilla: This is the quantity of VCBs or PLRs in one sign. If it is going DMP right to modules then we need to Configure to 0 - this will give us "none" for display interfaces.
Note on D18: Will Tucker: - By Brightness used with Alpha UPS - By Power used with Multilink UPS