## Sheet1
DD5723066 | B34512 Saudi Trade Show, Site Config, DVX-3220-10MN-8000-WR-120X160 |  |  |  | REV 00
SYSTEM CONFIGURATION DVX-3220-10MN-8000-WR-120X160 @1 |  |  |  |  | SIGN/S
OPTION |  | VALUE |  |  | 1
MODEL |  | DVX
ACCESS |  | FRONT
MODULE | MODULE TYPE | FULL COLOR
| MODULE POWER TYPE | ProLink5
| MODULE SIZE | 20X20
| PIXEL PITCH | 10
PIXEL HEIGHT |  | 120
PIXEL WIDTH |  | 160
TYPE |  | FULL MATRIX
DISPLAY INTERFACE |  | 1
WIRING LAYOUT |  | ROWS
PERIPHERAL CONFIGURATION - ADVANCED SETUP |  |  |  |  | 1
LIGHT (LUX) |  | FRONT | SPECIFY - 2 | ON DISPLAY INTERFACE
TEMP |  | MODULE | DEFAULT | ON DISPLAY INTERFACE
CUSTOM OPTIONS |  |  |  |  | 1
SYSTEM BACKUP FILES |  |  | DD5723392 | GUIDE - DD4832617
SITE TRANSLATION TABLE |  |  | ER-5722199 / DD5722199 | GUIDE - DD3513398
CONTROLLER CONFIGURATION PACKAGE |  |  | N/A
Reference Drawings
Site Notes
9/18/25 - 40x40 modules will be added to VFC firmware next PI,
we are going to just use 20x20 for now as it is believed it will run a message still.
40x40 once added to the firmware should then be updated on this config.
Next PI starts in Oct - and should be completed by the end of Decemeber
make sure to disable menus on outputs
Note on D8: Will Tucker: * 19.85 - 16X20 MOD * 15.85 - 20X25 MOD * 26. - UNKNOWN
Note on D13: Pat Lilla: This is the quantity of VCB's in one sign.