## Sheet1
DD4294932 |  | C17306 New Jersey Turnpike Authority, Site Config, VS-5369-32X48-20-RGB |  |  | Rev 00
SYSTEM CONFIGURATION |  |  |  |  | CONFIGURATION FOR DISPLAY TYPE
OPTION |  | VALUE
MODEL |  | VS |  |  | 1
ACCESS |  | FRONT
MODULE | MODULE TYPE | FULL COLOR
| MODULE POWER TYPE | ProLink5
| MODULE SIZE | 16X16
| PIXEL PITCH | 20
PIXEL HEIGHT |  | 32
PIXEL WIDTH |  | 48
TYPE |  | FULL MATRIX
DISPLAY INTERFACE |  | 1
WIRING LAYOUT |  | BAYS
*MANUALLY CONFIGURE PERIPHERALS*
PERIPHERAL CONFIGURATION |  |  |  |  | 1
OPTION |  | VALUE | ADDRESS | LOCATION
Light Sensors |  | Front | DEFAULT | ON DISPLAY INTERFACE
TEMP |  | Module | DEFAULT | ON DISPLAY INTERFACE
HUMIDITY |  | NO | -- | --
ISOLATION BOARD |  | NO | -- | --
HAS DCIO |  | NO | -- | --
HAS VCB II RETRO |  | NO | -- | --
DOOR SENSORS |  | YES | -- | --
AIRFLOW SENSORS |  | NO | -- | --
RPM SENSORS |  | YES | -- | --
FACE FANS |  | NO | -- | --
TEMPERATURE ZONE |  | Medium Temp (MT) | -- | --
CABINET HEATERS |  | NO | -- | --
DEFOG HEATERS |  | NO | -- | --
VENT FANS |  | YES | -- | --
Beacons |  | No
SURGE SUPPRESSORS |  | NO
ADVANCED SETUP |  |  |  |  | 1
|  | -- | -- | N/A
|  | -- | -- | N/A
|  | -- | -- | N/A
|  | -- | -- | N/A
|  | -- | -- | N/A
CUSTOM OPTIONS |  |  |  |  | 1
TRANSLATION TABLE |  |  | N/A
CONTROLLER CONFIGURATION PACKAGE |  |  | N/A
DD4294932 |  | C17306 New Jersey Turnpike Authority, Site Config, VF-2369-96X336-20-RGB Gen IV |  |  | Rev 00
SYSTEM CONFIGURATION |  |  |  |  | CONFIGURATION FOR DISPLAY TYPE
OPTION |  | VALUE
MODEL |  | VF |  |  | 1
ACCESS |  | REAR
MODULE | MODULE TYPE | FULL COLOR
| MODULE POWER TYPE | ProLink5
| MODULE SIZE | 16X16
| PIXEL PITCH | 20
PIXEL HEIGHT |  | 96
PIXEL WIDTH |  | 336
TYPE |  | FULL MATRIX
DISPLAY INTERFACE |  | 1
WIRING LAYOUT |  | BAYS
PERIPHERAL CONFIGURATION |  |  |  |  | 1
OPTION |  | VALUE | ADDRESS | LOCATION
ADD LIGHT SENSORS (LUX) |  | MULTI-DIRECTIONAL (MDLS) | DEFAULT | ON DISPLAY INTERFACE
ADD TEMP SENSORS
|  | MODULE | DEFAULT | ON DISPLAY INTERFACE
HAS HUMIDITY SENSORS |  | NO | DEFAULT | ON DISPLAY INTERFACE
HAS ISOLATION BOARDS |  | NO | -- | ON DISPLAY INTERFACE
HAS DCIO |  | YES | -- | --
VCB II RETRO |  | NO | -- | --
HAS DOOR SENSORS (SIGN) |  | YES 1 | -- | NOT CONNECTED TO MODULE
HAS AIRFLOW SENSORS |  | NO | -- | --
HAS RPM SENSORS |  | YES | -- | --
SPECIFY TEMPERATURE ZONE |  | MEDIUM TEMP (MT)
ADD CABINET HEATERS |  | NO | -- | --
ADD DEFOG HEATERS |  | NO | -- | --
FACE FANS |  | NO | -- | -- |  |  | z
ADD VENT FANS |  | YES | -- | --
HAS BEACONS |  | NO | -- | --
HAS SURGE SUPPRESSORS |  | YES 2 | -- | --
CHOOSE POWER SYSTEM |  | PS REDUNDANCY BOARD | -- | --
ADVANCED SETUP |  |  |  |  | 1
DOOR SWITCH 2 (TC) |  | 1 | 1 | VIP 1
UPS | Generic UPS' | By Power Usage | 2 Hours | IP - Specify (UPS IP)
| ENTIRE DISPLAY | 1800 | Ethernet
|  | -- | -- | N/A |  | Limit Brightness Mode |  | By Power Usage
|  | -- | -- | N/A |  | Max Power on Battery |  | 1800
|  | -- | -- | N/A |  | Time Before Blanking the Display |  | 2 hours
|  | -- | -- | N/A |  | Add UPS |  | Ethernet
|  | -- | -- | N/A |  | Add UPS - IP |  | Default
CUSTOM OPTIONS |  |  |  |  | 1
TRANSLATION TABLE |  |  | N/A
CONTROLLER CONFIGURATION PACKAGE |  |  | N/A
VS-5369 Reference Drawings
NJTA Mounting Structure, Sign Mount |  |  | DWG-1033322
Shop Drawing, VF-2360-32x48-20, VSLS |  |  | DWG-3764839
VS-5360, Wire Routing |  |  | DWG-4154000
Schematic, VS-5360, VFC Controlled with Redundancy |  |  | DWG-4303911
Site Riser, One VF and One VS Display, Traffic Cabinet UPS |  |  | DWG-4542384
Final Assembly Details. VS-5369-32x48-20-RGB, Rear Access |  |  | DWG-4545543
Traffic Cabinet, 334, Aluminum, DOD |  |  | DWG-0813528
Signal Schematic, Traffic Cabinet, VFC, Door Open Detection, Two Doors |  |  | DWG-3099653
Schematic, UPS, Battery Interconnect, One String |  |  | DWG-4300795
Schematic, Traffic Cabinet, 120 VAC, Multilink UPS and Transfer Switch |  |  | DWG-4301391
Final Assembly, Traffic Cabinet, 334 Ground Mount, Aluminum, UPS |  |  | DWG-4310678
VF-2369 Reference Drawings
SATA Routing, PLR and Power Entrance Locations |  |  | DWG-3612838
Fiber Routing, PLR and AC Power Entrance, VF-23XX, Right Entrance |  |  | DWG-3739781
Schematic, I/O Board, Seven Fans, DD, PSRB Two and Three |  |  | DWG-4293699
Final Assembly Details, VF-23** |  |  | DWG-3916210
Schematic, PSRB, Six High, Two Full Bays and Fan |  |  | DWG-3917232
Schematic, PSRB, Six High, Two Full Bays |  |  | DWG-3917233
Schematic, PSRB, Six High, One Full Bay |  |  | DWG-3917239
Shop Drawing, VF-2369-96x336-20-RGB, 6x21 Modules |  |  | DWG-4229561
Mounting Details, VF-2369-96x336-20-RGB |  |  | DWG-4229562
Schematic, I/O Board, Seven Fans, DD, PSRB Two and Three |  |  | DWG-4293699
Component Layout, Single Section, Front View, 6x21 |  |  | DWG-4294854
Component Layout, Single Section, Rear View, 6x21 |  |  | DWG-4294893
Schematic, I/O Board, Seven Fans, DD, PSRB Two and Three |  |  | DWG-4293699
Site Riser, One VF and 1 VS Display Traffic Cabinet, UPS |  |  | DWG-4542384
Shop Drawing, Traffic Cabinet, 334, Aluminum, DOD, Display UPS |  |  | DWG-0813528
Schematic, UPS Breaker Rail Assembly, Traffic Cabinet |  |  | DWG-3098359
Signal Schematic, TC, VFC, Door Open Detection, Two Doors |  |  | DWG-3099653
Schematic, UPS Battery Interconnect, One String |  |  | DWG-4300795
Schematic, Traffic Cabinet, 120 VAC, Multilink UPS and Transfer Switch |  |  | DWG-4301391
Final Assembly, TC, 334, Ground Mount, Aluminum, ATS, Multilink UPS |  |  | DWG-4310678
Site Notes
Note on G4: Pat Lilla: When using a VFC to control multiple signs, this is the quantity of signs for the the same sign type and size. Example 1,2,3,4
Note on D13: Pat Lilla: This is the quantity of PLR's in one sign.
Note on D29: Will Tucker: - No beacons - select 0 - Beacons - select 1 - We do not use option 2 at this point. Email from Scott Donelan: 0 = no beacons 1 = create 1 beacon peripheral 2 = create 2 beacon peripherals I believe when you choose ‘1’ then we set / clr the 1st dedicated beacon output. If you were to choose ‘2’ then a second beacon peripheral would also set the 2nd dedicated beacon output (though maybe that’s never needed).
Note on G52: Pat Lilla: When using a VFC to control multiple signs, this is the quantity of signs for the the same sign type and size. Example 1,2,3,4
Note on D61: Pat Lilla: This is the quantity of PLR's in one sign.