## Sheet1
DD4165985 |  | C23822 Kansas DOT, Site Config, VF-2420-36x180-34-RGB |  |  | Rev 00
SYSTEM CONFIGURATION |  |  |  |  | CONFIGURATION FOR DISPLAY TYPE
OPTION |  | VALUE
MODEL |  | VF |  |  | 1
ACCESS |  | FRONT
MODULE | MODULE TYPE | FULL COLOR
| MODULE POWER TYPE | GEN 4 (24 VOLT BUS)
| MODULE SIZE | 9X15
| PIXEL PITCH | 34
PIXEL HEIGHT |  | 36
PIXEL WIDTH |  | 180
TYPE |  | FULL MATRIX
DISPLAY INTERFACE |  | 1
WIRING LAYOUT |  | ROWS
PERIPHERAL CONFIGURATION |  |  |  |  | 1
OPTION |  | VALUE | ADDRESS | LOCATION
LIGHT (LUX) |  | AMBIENT | DEFAULT | ON DISPLAY INTERFACE
LIGHT (LUX) |  | FRONT | DEFAULT | ON DISPLAY INTERFACE
LIGHT (LUX) |  | REAR | DEFAULT | ON DISPLAY INTERFACE
TEMP |  | EXTERNAL | DEFAULT | ON DISPLAY INTERFACE
TEMP |  | INTERNAL | DEFAULT | ON DISPLAY INTERFACE
TEMP |  | MODULE | DEFAULT | ON DISPLAY INTERFACE
HUMIDITY |  | INTERNAL | DEFAULT | ON DISPLAY INTERFACE
ISOLATION BOARD |  | 3 | -- | ON DISPLAY INTERFACE
DOOR SWITCH (SIGN) |  | 1 | -- | --
RPM SENSORS |  | 6 | -- | --
AIRFLOW SENSORS |  | NO | -- | --
CABINET HEATERS |  | NO | -- | --
DEFOG HEATERS |  | NO | -- | --
FACE FANS |  | NO | -- | --
INTAKE FANS |  | YES | -- | --
BEACONS |  | 0 | -- | --
SURGE SUPPRESSORS |  | 1 | -- | --
ADVANCED SETUP |  |  |  |  | 1
DOOR SWITCH 2 (TC) |  | 1 | 1 | VIP 1
|  | N/A | -- | N/A
|  | -- | -- | N/A
|  | -- | -- | N/A
|  | -- | -- | N/A
|  | -- | -- | N/A
|  | -- | -- | N/A
|  | -- | -- | N/A
CUSTOM OPTIONS
TRANSLATION TABLE |  |  | N/A
CONTROLLER CONFIGURATION PACKAGE |  |  | N/A
MULTI-DIRECTIONAL LIGHT SENSOR (MDLS) |  |  | N/A
I/O |  |  | N/A
Reference Drawings
Schematic, DC Power System, 2–4 Power Supplies, 34mm Signs |  |  | DWG-1067661
Shop Drawing, VF-24**-36x180-34-* |  |  | DWG-1159728
Site Interconnect, 1 AC Display with 1 Controller |  |  | DWG-3166540
Site Riser, 1 VF-2420-36x180-34-RGB, 1 Traffic Cabinet, VFC in TC |  |  | DWG-4165969
Schematic, Signal, VF-2420-36x180-34-RGB |  |  | DWG-4166083
Schematic, VF-24X0, 8 Position Panelboard, 120 VAC |  |  | DWG-4166158
Rear Electrical, VF-2420-36x180-34-RGB |  |  | DWG-4168472
Signal Schematic, Traffic Cabinet, VFC, Door Open Detection, 2 Doors |  |  | DWG-3099653
Shop Drawing, TC, 334, Aluminum, Ground Mount, Heater, VFC |  |  | DWG-3433905
Schematic, Traffic Cabinet, 120 VAC, Heater |  |  | DWG-3549385
Final Assembly, TC, 334 Ground Mount, Aluminum, BCL, Heater, VFC |  |  | DWG-4166846
Site Notes
Note on G4: Pat Lilla: When using a VFC to control multiple signs, this is the quantity of signs for the the same sign type and size. Example 1,2,3,4
Note on D13: Pat Lilla: This is the quantity of VCB's in one sign.