## Sheet1
SYSTEM CONFIGURATION |  |  |  |  | CONFIGURATION FOR DISPLAY TYPE
OPTION |  | VALUE
MODEL |  | VF |  |  | 1
ACCESS |  | FRONT
MODULE | MODULE TYPE | FULL COLOR
| MODULE POWER TYPE | GEN 4 (24 VOLT BUS)
| MODULE SIZE | 16X16
| PIXEL PITCH | 20
PIXEL HEIGHT |  | 96
PIXEL WIDTH |  | 400
TYPE |  | FULL MATRIX
DISPLAY INTERFACE |  | 1
WIRING LAYOUT |  | ROWS
PERIPHERAL CONFIGURATION |  |  |  |  | 1
OPTION |  | VALUE | ADDRESS | LOCATION
LIGHT (LUX) |  | AMBIENT | DEFAULT | ON DISPLAY INTERFACE
LIGHT (LUX) |  | FRONT | DEFAULT | ON DISPLAY INTERFACE
LIGHT (LUX) |  | REAR | DEFAULT | ON DISPLAY INTERFACE
LIGHT (LUX) |  | LINE | DEFAULT | ON DISPLAY INTERFACE
TEMP |  | EXTERNAL | DEFAULT | ON DISPLAY INTERFACE
TEMP |  | INTERNAL | DEFAULT | ON DISPLAY INTERFACE
TEMP |  | MODULE | DEFAULT | ON DISPLAY INTERFACE
HUMIDITY |  | INTERNAL | DEFAULT | ON DISPLAY INTERFACE
ISOLATION BOARD |  | 4 | -- | ON DISPLAY INTERFACE
DOOR SWITCH (SIGN) |  | 0 | -- | --
RPM SENSORS |  | 2 | -- | --
AIRFLOW SENSORS |  | NO | -- | --
CABINET HEATERS |  | NO | -- | --
DEFOG HEATERS |  | ? | -- | --
FACE FANS |  | NO | -- | --
INTAKE FANS |  | YES | -- | --
BEACONS |  | 0 | -- | --
SURGE SUPPRESSORS |  | ? | -- | --
ADVANCED SETUP |  |  |  |  | 1
|  | N/A | N/A | N/A
|  | N/A | -- | N/A
|  | -- | -- | N/A
|  | -- | -- | N/A
|  | -- | -- | N/A
|  | -- | -- | N/A
|  | -- | -- | N/A
|  | -- | -- | N/A
CUSTOM OPTIONS
TRANSLATION TABLE |  |  | N/A
CONTROLLER CONFIGURATION PACKAGE |  |  | N/A
MULTI-DIRECTIONAL LIGHT SENSOR (MDLS) |  |  | N/A
I/O |  |  | N/A
Reference Drawings
1100352 | SCHEM, DC POWER, VF24X0
1103216 | SCHEM, 120VAC
1101152 | SCHEM, DC POWER SYSTEM
3361923 | SITE RISER
3166540 | INTERCONNECT DRAWING
33161887 | SIGN SIGNAL SCHEMATIC
Site Notes
Switch needs to be changed to a BCD, 3 input, no activation input, No momentary.
Service Techs wrote a knowledge base article for this as well. |  |  | DD3488030
Note on F29: Pat Lilla: CAN is with the VCB in the sign. I/O is with the VCB in the VCB Enclosure for VM's