## Sheet1
DD3629605
SYSTEM CONFIGURATION |  |  |  |  | CONFIGURATION FOR DISPLAY TYPE
OPTION |  |  |  | VALUE | 1
MODEL |  | VM
ACCESS |  | FRONT
MODULE | MODULE TYPE | FULL COLOR
| MODULE POWER TYPE | GEN 4 (24 VOLT BUS)
| MODULE SIZE | 24X16
| PIXEL PITCH | 20
PIXEL HEIGHT |  | 24
PIXEL WIDTH |  | 352
TYPE |  | LINE MATRIX
DISPLAY INTERFACE |  | 1
PERIPHERAL CONFIGURATION |  |  |  |  | 1
OPTION |  | VALUE | ADDRESS | LOCATION
LIGHT (LUX) |  | LINE | DEFAULT | ON DISPLAY INTERFACE
TEMP |  | MODULE | DEFAULT | ON DISPLAY INTERFACE
ISOLATION BOARD |  | 2 | -- | ON DISPLAY INTERFACE
DOOR SWITCH (SIGN) |  | 1 | -- | --
RPM SENSORS |  | 5 | -- | --
AIRFLOW SENSORS |  | 5 | -- | I/O
CABINET HEATERS |  | NO | -- | --
DEFOG HEATERS |  | NO | -- | --
INTAKE FANS |  | YES | -- | --
BEACONS |  | 0 | -- | --
SURGE SUPPRESSORS |  | 1 | -- | --
CUSTOM OPTIONS
TRANSLATION TABLE |  |  | N/A
CONTROLLER CONFIGURATION PACKAGE |  |  | N/A
MULTI-DIRECTIONAL LIGHT SENSOR (MDLS) |  |  | N/A
I/O |  |  | N/A
Reference Drawings
Shop Drawing, VM-102*-24x352-20-RGB |  |  |  | DWG-1193765
Generic Final Assembly, VM-10**-**x**-20 |  |  |  | DWG-1196902
Schematic, Signal, VM-1020-24x352-20-RGB, Airflow Sensors |  |  |  | DWG-3097549
Schematic, DC Power, VM-1020, 20mm, 352 Wide |  |  |  | DWG-3097657
Schematic, VCB Box, VM-1020 |  |  |  | DWG-3174574
Final Assembly, VCB Enclosure |  |  |  | DWG-3176376
Shop Drawing, VCB Enclosure |  |  |  | DWG-3176377
Site Riser, VM/VX-**-***-20-RGB, 1 Sign, 1 UPS |  |  |  | DWG-3973202
Schematic, TC, DC Power System, 2–4 PS, 1–3 VM Signs, 30A Breakers |  |  |  | DWG-3140979
Schematic, UPS, Battery Interconnect, 1 String, Traffic Cabinet by Others |  |  |  | DWG-3142842
Schematic, Traffic Cabinet by Others, 120 VAC, UPS, VM |  |  |  | DWG-3449882
Schematic, Signal, Traffic Cabinet by Others, VFC, 2 Power Supplies |  |  |  | DWG-3530144
VM Power and Control Equipment, Rack Layout, Dimensions, UPS |  |  |  | DWG-3777149
Site Notes