## Sheet1
SYSTEM CONFIGURATION |  |  |  |  | CONFIGURATION FOR DISPLAY TYPE
OPTION |  | VALUE
MODEL |  | VF |  |  | 1
ACCESS |  | FRONT
MODULE | MODULE TYPE | MONOCHROME
| MODULE POWER TYPE | GEN 4 (24 VOLT BUS)
| MODULE SIZE | 9X5
| PIXEL PITCH | 46
PIXEL HEIGHT |  | 27
PIXEL WIDTH |  | 90
TYPE |  | FULL MATRIX
DISPLAY INTERFACE |  | 1
WIRING LAYOUT |  | ROWS
PERIPHERAL CONFIGURATION |  |  |  |  | 1
OPTION |  | VALUE | ADDRESS | LOCATION
LIGHT (LUX) |  | AMBIENT | DEFAULT | ON DISPLAY INTERFACE
LIGHT (LUX) |  | FRONT | DEFAULT | ON DISPLAY INTERFACE
LIGHT (LUX) |  | REAR | DEFAULT | ON DISPLAY INTERFACE
LIGHT (LUX) |  | LINE | DEFAULT | ON DISPLAY INTERFACE
TEMP |  | EXTERNAL | DEFAULT | ON DISPLAY INTERFACE
TEMP |  | INTERNAL | DEFAULT | ON DISPLAY INTERFACE
TEMP |  | MODULE | DEFAULT | ON DISPLAY INTERFACE
HUMIDITY |  | INTERNAL | DEFAULT | ON DISPLAY INTERFACE
ISOLATION BOARD |  | 2 | -- | ON DISPLAY INTERFACE
DOOR SWITCH (SIGN) |  | 1 | -- | --
RPM SENSORS |  | 4 | -- | --
AIRFLOW SENSORS |  | NO | -- | --
CABINET HEATERS |  | NO | -- | --
DEFOG HEATERS |  | NO | -- | --
FACE FANS |  | NO | -- | --
INTAKE FANS |  | YES | -- | --
BEACONS |  | 0 | -- | --
SURGE SUPPRESSORS |  | 2 | -- | --
ADVANCED SETUP |  |  |  |  | 1
DOOR SWITCH 2 (TC) |  | 1 | 1 | VIP 1
UPS | ALPHA FXM SERIES | N/A | -- | AUXILARY
|  | -- | -- | N/A
|  | -- | -- | N/A
|  | -- | -- | N/A
|  | -- | -- | N/A
|  | -- | -- | N/A
|  | -- | -- | N/A
CUSTOM OPTIONS
TRANSLATION TABLE |  |  | N/A
CONTROLLER CONFIGURATION PACKAGE |  |  | N/A
MULTI-DIRECTIONAL LIGHT SENSOR (MDLS) |  |  | N/A
I/O |  |  | N/A
Reference Drawings
Schematic, DC Power System, Two to Four Power Supplies, 27 High, 46 mm Signs |  |  |  | Drawing B-1054621
Shop Drawing, VF-24**-27x90-46-* |  |  |  | Drawing B-1159673
Site Interconnect, One AC Display with One Controller |  |  |  | Drawing B-3166540
Site Riser, VF-2420-27x90-46-A |  |  |  | Drawing B-3655005
Schematic, Signal, VF-2420-27x90-46-A |  |  |  | Drawing B-3655032
Rear Electrical, VF-2420-27x90-46-A, Display UPS |  |  |  | Drawing B-3655459
Schematic, VF-24X0, UPS, 120 VAC |  |  |  | Drawing C-1051619
Site Notes
Note on D13: Pat Lilla: This is the quantity of VCB's in one sign.
Note on G4: Pat Lilla: When using a VFC to control multiple signs, this is the quantity of signs for the the same sign type and size. Example 1,2,3,4