## Sheet1
SYSTEM CONFIGURATION |  |  |  |  | CONFIGURATION FOR DISPLAY TYPE:
OPTION |  | VALUE
MODEL |  | VF |  |  | 1
ACCESS |  | FRONT
MODULE | MODULE TYPE | MONOCHROME
| MODULE POWER TYPE | GEN 4 (24 VOLT BUS)
| MODULE SIZE | 9X5
| PIXEL PITCH | 46
PIXEL HEIGHT |  | 18
PIXEL WIDTH |  | 75
TYPE |  | FULL MATRIX
DISPLAY INTERFACE |  | 1
PERIPHERAL CONFIGURATION |  |  |  |  | 1
OPTION |  | VALUE | ADDRESS | LOCATION
LIGHT (LUX) |  | AMBIENT | DEFAULT | ON DISPLAY INTERFACE
LIGHT (LUX) |  | FRONT | DEFAULT | ON DISPLAY INTERFACE
LIGHT (LUX) |  | REAR | DEFAULT | ON DISPLAY INTERFACE
LIGHT (LUX) |  | LINE | DEFAULT | ON DISPLAY INTERFACE
TEMP |  | EXTERNAL | DEFAULT | ON DISPLAY INTERFACE
TEMP |  | INTERNAL | DEFAULT | ON DISPLAY INTERFACE
TEMP |  | MODULE | DEFAULT | ON DISPLAY INTERFACE
HUMIDITY |  | INTERNAL | DEFAULT | ON DISPLAY INTERFACE
ISOLATION BOARD |  | 2 | -- | ON DISPLAY INTERFACE
DOOR SWITCH (SIGN) |  | 1 | -- | --
RPM SENSORS |  | 3 | -- | --
AIRFLOW SENSORS |  | NO | -- | --
CABINET HEATERS |  | NO | -- | --
DEFOG HEATERS |  | YES | -- | --
FACE FANS |  | NO | -- | --
INTAKE FANS |  | YES | -- | --
BEACONS |  | 0 | -- | --
SURGE SUPPRESSORS |  | 1 | -- | --
ADVANCED SETUP
DOOR SWITCH 2 (TC) |  | 1 | 1 | VIP 1
CUSTOM OPTIONS
TRANSLATION TABLE |  |  | N/A
CONTROLLER CONFIGURATION PACKAGE |  |  | N/A
MULTI-DIRECTIONAL LIGHT SENSOR (MDLS) |  |  | N/A
I/O |  |  | N/A
Reference Drawings
Shop Drawing, VF-24**-18x75-46-* |  |  |  | Drawing B-1159665
Site Interconnect, One AC Display with One Controller |  |  |  | Drawing B-3166540
Site Riser, VF-2420-18x75-46-A |  |  |  | Drawing B-3642250
Schematic, Signal, VF-2420-18x75-46-A |  |  |  | Drawing B-3642320
Rear Electrical, VF-2420-18x75-46-A, Defog Heaters |  |  |  | Drawing B-3648299
Schematic, VF-24X0, Twelve Position Panelboard, 120 VAC |  |  |  | Drawing C-1060731
Schematic, 334 Traffic Cabinet, Door Switch and Light, Two Door |  |  |  | Drawing A-3160822
Signal Schematic, Traffic Cabinet, Vanguard® Field Controller, Door Open Detection, Two Door |  |  |  | Drawing B-3099653
Shop Drawing, Traffic Cabinet, 334, Aluminum, Ground Mount, Vanguard® Field Controller |  |  |  | Drawing B-3428454
Final Assembly, TC, 334, ALU, Ground Mount, Fiber Patch Panel, Vanguard® Field Controller |  |  |  | Drawing B-3648300
Schematic, Traffic Cabinet, 120 VAC, Two Fans |  |  |  | Drawing C-3553918
Site Notes