## Sheet1
SYSTEM CONFIGURATION |  |  |  |  | CONFIGURATION FOR DISPLAY TYPE
OPTION |  | VALUE
MODEL |  | VF |  |  | 1
ACCESS |  | WALK-IN
MODULE | MODULE TYPE | FULL COLOR
| MODULE POWER TYPE | GEN 4 (24 VOLT BUS)
| MODULE SIZE | 16X16
| PIXEL PITCH | 20
PIXEL HEIGHT |  | 96
PIXEL WIDTH |  | 400
TYPE |  | FULL MATRIX
DISPLAY INTERFACE |  | 1
WIRING LAYOUT |  | ROWS
PERIPHERAL CONFIGURATION |  |  |  |  | 1
OPTION |  | VALUE | ADDRESS | LOCATION
LIGHT (LUX) |  | AMBIENT | DEFAULT | ON DISPLAY INTERFACE
LIGHT (LUX) |  | FRONT | DEFAULT | ON DISPLAY INTERFACE
LIGHT (LUX) |  | REAR | DEFAULT | ON DISPLAY INTERFACE
LIGHT (LUX) |  | LINE | DEFAULT | ON DISPLAY INTERFACE
TEMP |  | EXTERNAL | DEFAULT | ON DISPLAY INTERFACE
TEMP |  | INTERNAL | DEFAULT | ON DISPLAY INTERFACE
TEMP |  | MODULE | DEFAULT | ON DISPLAY INTERFACE
HUMIDITY |  | INTERNAL | DEFAULT | ON DISPLAY INTERFACE
ISOLATION BOARD |  | 6 | -- | ON DISPLAY INTERFACE
DOOR SWITCH (SIGN) |  | 1 | -- | --
RPM SENSORS |  | 4 | -- | --
AIRFLOW SENSORS |  | NO | -- | --
CABINET HEATERS |  | NO | -- | --
DEFOG HEATERS |  | YES | -- | --
FACE FANS |  | NO | -- | --
INTAKE FANS |  | YES | -- | --
BEACONS |  | 0 | -- | --
SURGE SUPPRESSORS |  | 1 | -- | --
ADVANCED SETUP |  |  |  |  | 1
|  | N/A | N/A | N/A
|  | N/A | -- | N/A
|  | -- | -- | N/A
|  | -- | -- | N/A
|  | -- | -- | N/A
|  | -- | -- | N/A
|  | -- | -- | N/A
|  | -- | -- | N/A
CUSTOM OPTIONS
TRANSLATION TABLE |  |  | N/A
CONTROLLER CONFIGURATION PACKAGE |  |  | N/A
MULTI-DIRECTIONAL LIGHT SENSOR (MDLS) |  |  | N/A
I/O |  |  | N/A
Reference Drawings
Shop Drawing, VF-20**-96x400-20-* |  |  |  | Drawing B-1095492
Site Interconnect, One AC Display with One Controller |  |  |  | Drawing B-3166540
Site Riser, VF-2020-96x400-20-RGB, 1:1 |  |  |  | Drawing B-3642661
Schematic, Signal, VF-2020-96x400-20-RGB |  |  |  | Drawing B-3642683
Rear Electrical, VF-2020-96x400-20-RGB, Spiral Globe Lights |  |  |  | Drawing B-3644867
Schematic, VF-20X0, 120 VAC, Six to Eight Power Supplies, 20 mm |  |  |  | Drawing C-1098387
Schematic, Service Control Panel, 120 VAC, Six to Eight Power Supplies |  |  |  | Drawing C-1098404
Site Notes
Note on F29: Pat Lilla: CAN is with the VCB in the sign. I/O is with the VCB in the VCB Enclosure for VM's