## Sheet1
SYSTEM CONFIGURATION |  |  |  |  | CONFIGURATION FOR DISPLAY TYPE
OPTION |  |  |  | VALUE | 1
MODEL |  | VF
ACCESS |  | FRONT
MODULE | MODULE TYPE | MONOCHROME
| MODULE POWER TYPE | GEN 4 (24 VOLT BUS)
| MODULE SIZE | 9X15
| PIXEL PITCH | 34
PIXEL HEIGHT |  | 36
PIXEL WIDTH |  | 120
TYPE |  | FULL MATRIX
DISPLAY INTERFACE |  | 1
PERIPHERAL CONFIGURATION
OPTION |  | VALUE | ADDRESS | LOCATION
LIGHT (LUX) |  | AMBIENT | DEFAULT | ON DISPLAY INTERFACE
LIGHT (LUX) |  | FRONT | DEFAULT | ON DISPLAY INTERFACE
LIGHT (LUX) |  | REAR | DEFAULT | ON DISPLAY INTERFACE
LIGHT (LUX) |  | LINE | DEFAULT | ON DISPLAY INTERFACE
TEMP |  | EXTERNAL | DEFAULT | ON DISPLAY INTERFACE
TEMP |  | INTERNAL | DEFAULT | ON DISPLAY INTERFACE
TEMP |  | MODULE | DEFAULT | ON DISPLAY INTERFACE
HUMIDITY |  | INTERNAL | DEFAULT | ON DISPLAY INTERFACE
ISOLATION BOARD |  | 2 | -- | ON DISPLAY INTERFACE
DOOR SWITCH (SIGN) |  | 1 | -- | --
RPM SENSORS |  | 4 | -- | --
AIRFLOW SENSORS |  | NO | -- | --
CABINET HEATERS |  | NO | -- | --
DEFOG HEATERS |  | NO | -- | --
FACE FANS |  | NO | -- | --
INTAKE FANS |  | YES | -- | --
BEACONS |  | 0 | -- | --
SURGE SUPPRESSORS |  | 1 | -- | --
CUSTOM OPTIONS
TRANSLATION TABLE |  |  | N/A
CONTROLLER CONFIGURATION PACKAGE |  |  | N/A
MULTI-DIRECTIONAL LIGHT SENSOR (MDLS) |  |  | N/A
I/O |  |  | N/A
Reference Drawings
Site Notes