## Sheet1
DD3708873 |  | C25237 North Carolina DOT, Site Config, VF-2020-96X288-20-RGB |  |  | Rev 00
SYSTEM CONFIGURATION |  |  |  |  | CONFIGURATION FOR DISPLAY TYPE
OPTION |  | VALUE
MODEL |  | VF |  |  | 1
ACCESS |  | WALK-IN
MODULE | MODULE TYPE | FULL COLOR
| MODULE POWER TYPE | GEN 4 (24 VOLT BUS)
| MODULE SIZE | 16X16
| PIXEL PITCH | 20
PIXEL HEIGHT |  | 96
PIXEL WIDTH |  | 288
TYPE |  | FULL MATRIX
DISPLAY INTERFACE |  | 1
WIRING LAYOUT |  | ROWS
PERIPHERAL Guided Setup |  |  |  |  | 1
Periheral
LIGHT (LUX) |  | Ambient, Front, Rear, Line | Use Lux (Yes)
TEMP |  | External, Internal, Module
HUMIDITY |  | Yes
ISOLATION BOARD |  | Yes, 4 in sign
Has DCIO |  | No
Has VCB Retro |  | No
Has Door Sensors |  | yes
Door Sensor Connected to Module |  | No
Has Airflow Sensors |  | No
Has RPM Sensors |  | Yes
Add Cabinet Heaters |  | No
DEFOG HEATERS |  | Yes
FACE FANS |  | No
INTAKE FANS |  | Yes
BEACONS |  | 0
SURGE SUPPRESSORS |  | 3
PERIPHERAL Advanced Setup
Door Monitoring (for the TC)
UPS | ALPHA FXM SERIES | ENTIRE DISPLAY | 40%, 2 hours, Serial | AUXILARY | 1
|  | -- | -- | N/A
|  | -- | -- | N/A
CUSTOM OPTIONS See DD3560157
ADDITIONAL DISPLAY CONFIGURATION
SIGNAL LOSS |  | 300
SHARED CONFIGURATION
DAYLIGHT SAVINGS TIME |  | ACTIVE |  | SET TIME FOR OPTION
Advanced options |  | Call tech support @ 1-800-833-3157 to obtain a copy of DD3560157
shut off thermal dimming using Get Set Utility |  | Use internal Knowledge base DD3560157 Kapsch Toll Rate VM-1020 advanced settings
Set Day and Night Brightness Levels. |  | Use internal Knowledge base DD3560157 Kapsch Toll Rate VM-1020 advanced settings
Set NTP servers on VIP. |  | Use internal Knowledge base DD3560157 Kapsch Toll Rate VM-1020 advanced settings
Site Notes
Note on G4: Pat Lilla: When using a VFC to control multiple signs, this is the quantity of signs for the the same sign type and size. Example 1,2,3,4
Note on D13: Pat Lilla: This is the quantity of VCB's in one sign.