## Sheet1
DD3712269 |  | C25237 North Carolina, Site Config, VM-1020-7X35-66-A |  |  | Rev 00
SYSTEM CONFIGURATION |  |  |  |  | CONFIGURATION FOR DISPLAY TYPE
OPTION |  | VALUE
MODEL |  | VM |  |  | 1
ACCESS |  | FRONT
MODULE | MODULE TYPE | MONOCHROME
| MODULE POWER TYPE | GEN 4 (24 VOLT BUS)
| MODULE SIZE | 7X5
| PIXEL PITCH | 66
PIXEL HEIGHT |  | 7
PIXEL WIDTH |  | 35
TYPE |  | LINE MATRIX
DISPLAY INTERFACE |  | 1
PERIPHERAL CONFIGURATION |  |  |  |  | 1
OPTION |  | VALUE | ADDRESS | LOCATION
LIGHT (LUX) |  | LINE | DEFAULT | ON DISPLAY INTERFACE
TEMP |  | MODULE | DEFAULT | ON DISPLAY INTERFACE
HUMIDITY |  | NONE
ISOLATION BOARD |  | 0
DOOR SWITCH (SIGN) |  | 0
RPM SENSORS |  | 0
AIRFLOW SENSORS |  | NO
DEFOG HEATERS |  | NO
FACE FANS |  | NO
INTAKE FANS |  | NO
BEACONS |  | 0
SURGE SUPPRESSORS |  | 0
ADVANCED SETUP |  |  |  |  | 1
DOOR SWITCH 2 (TC) |  | 1 | 1 | VIP 1
UPS | ALPHA FXM SERIES | ENTIRE DISPLAY | 50% 96 Hours | AUXILARY
MODULE DOOR SWITCH (SIGN) |  | 1 |  | ON DISPLAY INTERFACE
ISOLATION BOARD |  | 2 |  | VIP 1
N/A
N/A
N/A
N/A
CUSTOM OPTIONS See DD3560157
ADDITIONAL DISPLAY CONFIGURATION
DEFAULT FONT |  | 7X5_1_VM |  | PUT IN SLOT 4
SIGNAL LOSS |  | 300
PIXEL FAILURE THRESHOLD |  | ENABLE |  | 35 FOR WARNING, 500 CRITICAL
REAL TIME DIAGNOSTICS |  | ENABLE
SHARED CONFIGURATION
DAYLIGHT SAVINGS TIME |  | ACTIVE |  | SET TIME FOR OPTION
Advanced options |  | Call tech support @ 1-800-833-3157 to obtain a copy of DD3560157
shut off thermal dimming using Get Set Utility |  | Use internal Knowledge base DD3560157 Kapsch Toll Rate VM-1020 advanced settings
set Comm loss timeout using Get Set Utility |  | Use internal Knowledge base DD3560157 Kapsch Toll Rate VM-1020 advanced settings
Add the 7x5_1_VM font to slot 4 on the controller. |  | Use internal Knowledge base DD3560157 Kapsch Toll Rate VM-1020 advanced settings
Set Day and Night Brightness Levels. |  | Use internal Knowledge base DD3560157 Kapsch Toll Rate VM-1020 advanced settings
Set NTP servers on VIP. |  | Use internal Knowledge base DD3560157 Kapsch Toll Rate VM-1020 advanced settings
Reference Drawings
Schematic, Power and Signal, VM-1020-7x35-XX-X |  |  |  | Drawing-0793734
Final Assembly, VM-10*0, with Lanyard |  |  |  | Drawing-0811600
Shop Drawing, VM-1***-*-7x35-66-* |  |  |  | Drawing-0816742
Schematic, DC Power, Power and Control Enclosure |  |  |  | Drawing-3601453
Site Riser, LED Panel Interconnect, 7x30-7x50, VCB, UPS |  |  |  | Drawing-3709651
Shop Drawing, TC, 334, Aluminum, Ground Mount, Display UPS |  |  |  | Drawing-3377296
Schematic, UPS, Battery Interconnect, One String, 24 VDC |  |  |  | Drawing-3556884
Schematic, Signal, TC, Vanguard® Field Controller, Two Power Supplies |  |  |  | Drawing-3601292
Final Assembly, TC, 334 Ground Mount, Aluminum, DOD, Display IPS |  |  |  | Drawing-3710691
Schematic, Traffic Cabinet, VM-102X, 120 VAC, 2 Power Supplies, UPS |  |  |  | Drawing-3713021
Site Notes
Note on D13: Pat Lilla: This is the quantity of VCB's in one sign.
Note on F23: Pat Lilla: CAN is with the VCB in the sign. I/O is with the VCB in the VCB Enclosure for VM's
Note on G4: Pat Lilla: When using a VFC to control multiple signs, this is the quantity of signs for the the same sign type and size. Example 1,2,3,4