## Sheet1
DD3661326 |  | C25285 Florida DOT, Site Config, VF-2020-96X400-20-RGB |  |  | Rev 00
SYSTEM CONFIGURATION |  |  |  |  | CONFIGURATION FOR DISPLAY TYPE
OPTION |  | VALUE
MODEL |  | VF |  |  | 1
ACCESS |  | WALK-IN
MODULE | MODULE TYPE | FULL COLOR
| MODULE POWER TYPE | GEN 4 (24 VOLT BUS)
| MODULE SIZE | 16X16
| PIXEL PITCH | 20
PIXEL HEIGHT |  | 96
PIXEL WIDTH |  | 400
TYPE |  | FULL MATRIX
DISPLAY INTERFACE |  | 1
WIRING LAYOUT |  | ROWS
PERIPHERAL CONFIGURATION |  |  |  |  | 1
OPTION |  | VALUE | ADDRESS | LOCATION
LIGHT (LUX) |  | AMBIENT | DEFAULT | ON DISPLAY INTERFACE
LIGHT (LUX) |  | FRONT | DEFAULT | ON DISPLAY INTERFACE
LIGHT (LUX) |  | REAR | DEFAULT | ON DISPLAY INTERFACE
LIGHT (LUX) |  | LINE | DEFAULT | ON DISPLAY INTERFACE
TEMP |  | EXTERNAL | DEFAULT | ON DISPLAY INTERFACE
TEMP |  | INTERNAL | DEFAULT | ON DISPLAY INTERFACE
TEMP |  | MODULE | DEFAULT | ON DISPLAY INTERFACE
HUMIDITY |  | INTERNAL | DEFAULT | ON DISPLAY INTERFACE
ISOLATION BOARD |  | 4 | -- | ON DISPLAY INTERFACE
DOOR SWITCH (SIGN) |  | 1 | -- | --
RPM SENSORS |  | 4 | -- | --
AIRFLOW SENSORS |  | 4 | -- | --
CABINET HEATERS |  | NO | -- | --
DEFOG HEATERS |  | YES | -- | --
FACE FANS |  | NO | -- | --
INTAKE FANS |  | YES | -- | --
BEACONS |  | 0 | -- | --
SURGE SUPPRESSORS |  | 3 | -- | --
ADVANCED SETUP |  |  |  |  | 1
DOOR SWITCH 2 (TC) |  | 1 | 1 | VIP 1
UPS | ALPHA FXM SERIES | ENTIRE DISPLAY | -- | AUXILARY
|  | -- | -- | N/A
|  | -- | -- | N/A
|  | -- | -- | N/A
|  | -- | -- | N/A
|  | -- | -- | N/A
|  | -- | -- | N/A
CUSTOM OPTIONS
TRANSLATION TABLE |  |  | N/A
CONTROLLER CONFIGURATION PACKAGE |  |  | N/A
MULTI-DIRECTIONAL LIGHT SENSOR (MDLS) |  |  | N/A
I/O |  |  | N/A
Reference Drawings
Shop Drawing, VF-20**-96x400-20-* |  |  |  | Drawing B-1095492
Site Interconnect, One AC Display with One Controller |  |  |  | Drawing B-3166540
Rear Electrical, VF-2020-96x400-20-RGB, Auxiliary Control Panel, AFS, Display UPS, LFS |  |  |  | Drawing B-3660561
Site Riser, One VF-2020-96x400-20-RGB, One Traffic Cabinet, Two Display UPS |  |  |  | Drawing B-3661275
Schematic, Signal, VF-2020-96x400-20-RGB |  |  |  | Drawing B-3661355
Schematic, VF-20X0, 120 VAC, Four Power Supplies, 20 mm, Display UPS, Lights |  |  |  | Drawing C-3645876
Schematic, Service Control Panel, 120 VAC, Two UPS |  |  |  | Drawing C-3662024
Signal Schematic, TC, Vanguard® Field Controller, Door Open Detection, Southern TC |  |  |  | Drawing B-3171902
Schematic, UPS, Battery Interconnect, Two Strings, Two Head Units |  |  |  | Drawing B-3380105
Schematic, Traffic Cabinet, 120 VAC, One to Two Door, VF-20 / 24X0, UPS, Existing TC |  |  |  | Drawing C-3380139
Southern Traffic Cabinet Documentation |  |  |  | DD3569312
Site Notes
Note on G4: Pat Lilla: When using a VFC to control multiple signs, this is the quantity of signs for the the same sign type and size. Example 1,2,3,4
Note on D13: Pat Lilla: This is the quantity of VCB's in one sign.