## Sheet1
SYSTEM CONFIGURATION |  |  |  |  | CONFIGURATION FOR DISPLAY TYPE
OPTION |  |  |  | VALUE | 1 & 2
MODEL |  | VM
ACCESS |  | FRONT
MODULE | MODULE TYPE | FULL COLOR
| MODULE POWER TYPE | GEN 4 (24 VOLT BUS)
| MODULE SIZE | 24X16
| PIXEL PITCH | 20
PIXEL HEIGHT |  | 24
PIXEL WIDTH |  | 128
TYPE |  | LINE MATRIX
DISPLAY INTERFACE |  | 1
PERIPHERAL CONFIGURATION |  |  |  |  | 1 & 2
OPTION |  | VALUE | ADDRESS | LOCATION
Use Advanced Config only (Guided Configuration no supported)
LIGHT (LUX) |  | LINE | DEFAULT | ON DISPLAY INTERFACE
TEMP |  | MODULE | DEFAULT | ON DISPLAY INTERFACE
HUMIDITY |  | NONE
ISOLATION BOARD |  | 2 | -- | ON VIDEO PROCESSOR
DOOR SWITCH (SIGN) |  | 1 | PIN 1 | ON DISPLAY INTERFACE
RPM SENSORS |  | 2 | -- | ON DISPLAY INTERFACE
AIRFLOW SENSORS |  | YES 2 (CAN) | Threshold 30,000 | ON DISPLAY INTERFACE
CABINET HEATERS |  | NO | -- | --
DEFOG HEATERS |  | NO | -- | --
FACE FANS |  | NO | -- | --
INTAKE FANS |  | YES | PIN 1 | ON DISPLAY INTERFACE
BEACONS |  | 0 | -- | --
SURGE SUPPRESSORS |  | 1 | PIN 19 | ON DISPLAY INTERFACE
CUSTOM OPTIONS
TRANSLATION TABLE |  |  | N/A
CONTROLLER CONFIGURATION PACKAGE |  |  | N/A
MULTI-DIRECTIONAL LIGHT SENSOR (MDLS) |  |  | N/A
I/O |  |  | N/A
Reference Drawings
Shop Drawing, VM-102*-24x128-20-* |  |  |  | Drawing B-1188555
Schematic, DC Power, VM-1020, 20 mm, 128 Wide |  |  |  | Drawing B-1191477
Schematic, UPS, Battery Interconnect, One String |  |  |  | Drawing B-3427650
Schematic, Traffic Cabinet by Others, 120 VAC, UPS, VM |  |  |  | Drawing B-3449882
Schematic, Signal, Traffic Cabinet by Others, Vanguard® Field Controller, Two Power Supplies |  |  |  | Drawing B-3530144
Schematic, Signal, VM-1020-24x128-20-RGB, Airflow Sensor |  |  |  | Drawing B-3608038
Final Assembly, VM-1020-**x**-20, VCB |  |  |  | Drawing B-3609544
Site Riser, VM-1020-24x128-20-RGB, Two Panels, Vanguard® Field Controller, UPS |  |  |  | Drawing B-3619013
Schematic, TC, DC Power System, Two to Four Power Supplies, One to Three VM-1020 Signs |  |  |  | Drawing B-3620860
Site Notes