## Sheet1
DD3609817 |  | C25287 FLORIDA DOT, Site Config, VM-1020-24X128-20-RGB @3 |  |  | Rev 01
SYSTEM CONFIGURATION |  |  |  |  | CONFIGURATION FOR DISPLAY TYPE
OPTION |  |  |  | VALUE | 1, 2, & 3
MODEL |  | VM-1020
ACCESS |  | FRONT
MODULE | MODULE TYPE | FULL COLOR
| MODULE POWER TYPE | GEN 4 (24 VOLT BUS)
| MODULE SIZE | 24X16
| PIXEL PITCH | 20
PIXEL HEIGHT |  | 24
PIXEL WIDTH |  | 128
TYPE |  | LINE MATRIX
DISPLAY INTERFACE |  | 1
PERIPHERAL CONFIGURATION |  |  |  |  | 1, 2, & 3
OPTION |  | VALUE | ADDRESS | LOCATION
Use Advanced Config only (Guided Configuration not supported)
LIGHT (LUX) |  | LINE | DEFAULT | ON DISPLAY INTERFACE
TEMP |  | MODULE | DEFAULT | ON DISPLAY INTERFACE
HUMIDITY |  | NONE
ISOLATION BOARD |  | 3 | -- | ON VIDEO PROCESSOR
DOOR SWITCH (SIGN) |  | 1 | PIN 1 | ON DISPLAY INTERFACE
RPM SENSORS |  | 2 | -- | ON DISPLAY INTERFACE
AIRFLOW SENSORS |  | YES 2 (CAN) | Threshold 30,000 | ON DISPLAY INTERFACE
CABINET HEATERS |  | NO | -- | --
DEFOG HEATERS |  | NO | -- | --
FACE FANS |  | NO | -- | --
INTAKE (VENT) FANS |  | YES | PIN 1 | ON DISPLAY INTERFACE
BEACONS |  | 0 | -- | --
SURGE SUPPRESSORS |  | 1 | PIN 19 | ON DISPLAY INTERFACE
CUSTOM OPTIONS
TRANSLATION TABLE |  |  | N/A
CONTROLLER CONFIGURATION PACKAGE |  |  | N/A
MULTI-DIRECTIONAL LIGHT SENSOR (MDLS) |  |  | N/A
I/O |  |  | N/A
Reference Drawings
Site Notes