## Sheet1
SYSTEM CONFIGURATION |  |  |  |  | CONFIGURATION FOR DISPLAY TYPE
OPTION |  |  |  | VALUE | 1
MODEL |  | VX
ACCESS |  | FRONT
MODULE | MODULE TYPE | FULL COLOR
| MODULE POWER TYPE | GEN 4 (24 VOLT BUS)
| MODULE SIZE | 16X16
| PIXEL PITCH | 20
PIXEL HEIGHT |  | 64
PIXEL WIDTH |  | 64
TYPE |  | FULL MATRIX
DISPLAY INTERFACE |  | 1
PERIPHERAL CONFIGURATION |  |  |  |  | 1
OPTION |  | VALUE | ADDRESS | LOCATION
LIGHT (LUX) |  | AMBIENT | DEFAULT | ON DISPLAY INTERFACE
LIGHT (LUX) |  | REAR | DEFAULT | ON DISPLAY INTERFACE
LIGHT (LUX) |  | LINE | DEFAULT | ON DISPLAY INTERFACE
TEMP |  | MODULE | DEFAULT | ON DISPLAY INTERFACE
HUMIDITY |  | none
ISOLATION BOARD |  | 0 | -- | ON DISPLAY INTERFACE
DOOR SWITCH (SIGN) |  | 1 | -- | --
RPM SENSORS |  | 4 | -- | --
AIRFLOW SENSORS |  | NO | -- | --
CABINET HEATERS |  | NO | -- | --
DEFOG HEATERS |  | NO | -- | --
FACE FANS |  | NO | -- | --
INTAKE FANS |  | YES | -- | --
BEACONS |  | 0 | -- | --
SURGE SUPPRESSORS |  | 1 | -- | --
ADVANCED SETUP
ADD POWER SUPPLY |  | 8 | -- | --
CUSTOM OPTIONS
PERMANENT MESSAGES |  |  | ER-3307056
TRANSLATION TABLE |  |  | N/A
CONTROLLER CONFIGURATION PACKAGE |  |  | N/A
MULTI-DIRECTIONAL LIGHT SENSOR (MDLS) |  |  | N/A
I/O |  |  | N/A
Reference Drawings
Shop Drawing, VX-242X-64x64-20-* |  |  |  | Drawing B-1108044
Schematic, VX-2420-64x64-20-RGB, DC Power |  |  |  | Drawing B-1124483
Site Riser, VX-2420-64x64-20-RGB |  |  |  | Drawing B-3613062
Site Interconnect, One AC Display with Controller in Sign |  |  |  | Drawing B-3613090
Schematic, Signal, VX-2420-64x64-20-RGB |  |  |  | Drawing B-3613399
Schematic, VX-2420-64x64-20-RGB, 120 VAC |  |  |  | Drawing B-3613903
Rear Electrical, VX-2420-64x64-20-RGB, Vanguard® Field Controller |  |  |  | Drawing B-3614991
Site Notes