## Sheet1
SYSTEM CONFIGURATION |  |  |  |  | CONFIGURATION FOR DISPLAY TYPE
OPTION |  | VALUE
MODEL |  | VF |  |  | 1
ACCESS |  | FRONT
MODULE | MODULE TYPE | FULL COLOR
| MODULE POWER TYPE | GEN 4 (24 VOLT BUS)
| MODULE SIZE | 16X16
| PIXEL PITCH | 20
PIXEL HEIGHT |  | 64
PIXEL WIDTH |  | 192
TYPE |  | FULL MATRIX
DISPLAY INTERFACE |  | 1
WIRING LAYOUT |  | ROWS
PERIPHERAL CONFIGURATION |  |  |  |  | 1
OPTION |  | VALUE | ADDRESS | LOCATION
LIGHT (LUX) |  | AMBIENT | DEFAULT | ON DISPLAY INTERFACE
LIGHT (LUX) |  | FRONT | DEFAULT | ON DISPLAY INTERFACE
LIGHT (LUX) |  | REAR | DEFAULT | ON DISPLAY INTERFACE
LIGHT (LUX) |  | LINE | DEFAULT | ON DISPLAY INTERFACE
TEMP |  | EXTERNAL | DEFAULT | ON DISPLAY INTERFACE
TEMP |  | INTERNAL | DEFAULT | ON DISPLAY INTERFACE
TEMP |  | MODULE | DEFAULT | ON DISPLAY INTERFACE
HUMIDITY |  | INTERNAL | DEFAULT | ON DISPLAY INTERFACE
ISOLATION BOARD |  | 3 | -- | ON DISPLAY INTERFACE
DOOR SWITCH (SIGN) |  | 1 | -- | --
RPM SENSORS |  | 4 | -- | --
AIRFLOW SENSORS |  | NO | -- | --
CABINET HEATERS |  | NO | -- | --
DEFOG HEATERS |  | YES | -- | --
FACE FANS |  | NO | -- | --
INTAKE FANS |  | YES | -- | --
BEACONS |  | 0 | -- | --
SURGE SUPPRESSORS |  | 1 | -- | --
ADVANCED SETUP |  |  |  |  | 1
DOOR SWITCH 2 (TC) |  | 1 | 1 | VIP 1
|  | N/A | -- | N/A
|  | -- | -- | N/A
|  | -- | -- | N/A
|  | -- | -- | N/A
|  | -- | -- | N/A
|  | -- | -- | N/A
|  | -- | -- | N/A
CUSTOM OPTIONS
PERMANENT MESSAGES |  |  | ER-3307056
TRANSLATION TABLE |  |  | N/A
CONTROLLER CONFIGURATION PACKAGE |  |  | N/A
MULTI-DIRECTIONAL LIGHT SENSOR (MDLS) |  |  | N/A
I/O |  |  | N/A
Reference Drawings
Schematic, Defog Heaters, Lighting, Outlets, 120 VAC |  |  |  | Drawing B-1050337
Schematic, DC Power System, Four Power Supplies, One String / Door, 20 mm, 48 and 64 High |  |  |  | Drawing B-1101442
Shop Drawing, VF-24**-64x192-20-* |  |  |  | Drawing B-1105878
Site Interconnect, One AC Display with One Controller |  |  |  | Drawing B-3166540
Rear Electrical, VF-2420-64x192-20-RGB, Defog Heaters |  |  |  | Drawing B-3634188
Site Riser, One VF-2420-64x192-20-RGB, One TC, Vanguard® Field Controller in Traffic Cabinet |  |  |  | Drawing B-3634260
Schematic, Signal, VF-2420-64x192-20-RGB |  |  |  | Drawing B-3634298
Schematic, VF-24X0, 20 mm, 64 High, 120 VAC |  |  |  | Drawing C-1125604
Site Notes
Note on F29: Pat Lilla: CAN is with the VCB in the sign. I/O is with the VCB in the VCB Enclosure for VM's