## Sheet1
DD3674289 |  | C25292 Florida DOT, Site Config, VF-2420-27X150-34-RGB |  |  | Rev 00
SYSTEM CONFIGURATION |  |  |  |  | CONFIGURATION FOR DISPLAY TYPE
OPTION |  | VALUE
MODEL |  | VF |  |  | 1
ACCESS |  | FRONT
MODULE | MODULE TYPE | FULL COLOR
| MODULE POWER TYPE | GEN 4 (24 VOLT BUS)
| MODULE SIZE | 9X15
| PIXEL PITCH | 34
PIXEL HEIGHT |  | 27
PIXEL WIDTH |  | 150
TYPE |  | FULL MATRIX
DISPLAY INTERFACE |  | 1
WIRING LAYOUT |  | ROWS
PERIPHERAL CONFIGURATION |  |  |  |  | 1
OPTION |  | VALUE | ADDRESS | LOCATION
LIGHT (LUX) |  | AMBIENT | DEFAULT | ON DISPLAY INTERFACE
LIGHT (LUX) |  | FRONT | DEFAULT | ON DISPLAY INTERFACE
LIGHT (LUX) |  | REAR | DEFAULT | ON DISPLAY INTERFACE
LIGHT (LUX) |  | LINE | DEFAULT | ON DISPLAY INTERFACE
TEMP |  | EXTERNAL | DEFAULT | ON DISPLAY INTERFACE
TEMP |  | INTERNAL | DEFAULT | ON DISPLAY INTERFACE
TEMP |  | MODULE | DEFAULT | ON DISPLAY INTERFACE
HUMIDITY |  | INTERNAL | DEFAULT | ON DISPLAY INTERFACE
ISOLATION BOARD |  | 2 | -- | ON DISPLAY INTERFACE
DOOR SWITCH (SIGN) |  | 1 | -- | --
RPM SENSORS |  | 5 | -- | --
AIRFLOW SENSORS |  | 5 | -- | --
CABINET HEATERS |  | NO | -- | --
DEFOG HEATERS |  | YES | -- | --
FACE FANS |  | NO | -- | --
INTAKE FANS |  | YES | -- | --
BEACONS |  | 0 | -- | --
SURGE SUPPRESSORS |  | 1 | -- | --
ADVANCED SETUP |  |  |  |  | 1
|  | N/A | N/A | N/A
|  | N/A | -- | N/A
|  | -- | -- | N/A
|  | -- | -- | N/A
|  | -- | -- | N/A
|  | -- | -- | N/A
|  | -- | -- | N/A
|  | -- | -- | N/A
CUSTOM OPTIONS
TRANSLATION TABLE |  |  | N/A
CONTROLLER CONFIGURATION PACKAGE |  |  | N/A
MULTI-DIRECTIONAL LIGHT SENSOR (MDLS) |  |  | N/A
I/O |  |  | N/A
Reference Drawings
Schematic, VF-24X0, UPS, Twelve Position Panelboards, 120 VAC |  |  |  | Drawing-1050334
Schematic, DC Power System, Two Power Supplies, 34 mm Signs |  |  |  | Drawing-1067679
Shop Drawing, VF-24**-27x150-34-* |  |  |  | Drawing-1159722
Site Interconnect, One AC Display with One Controller |  |  |  | Drawing-3166540
Rear Electrical, VF-2420-27x150-34-RGB, ACP, AFS, Defog Heaters |  |  |  | Drawing-3672178
Site Riser, One VF-2420-27x150-34-RGB, One TC, VFC in TC |  |  |  | Drawing-3674233
Schematic, Signal, VF-2420-27x150-34-RGB |  |  |  | Drawing-3674292
Signal Schematic, Traffic Cabinet, Vanguard® Field Controller |  |  |  | Drawing-3057022
Schematic, 120 VAC, Traffic Cabinet and UPS by Others |  |  |  | Drawing-3674671
Site Notes
Note on G4: Pat Lilla: When using a VFC to control multiple signs, this is the quantity of signs for the the same sign type and size. Example 1,2,3,4
Note on D13: Pat Lilla: This is the quantity of VCB's in one sign.