## Sheet1
SYSTEM CONFIGURATION |  |  |  |  | CONFIGURATION FOR DISPLAY TYPE:
OPTION |  | VALUE
MODEL |  | VF |  |  | 1
ACCESS |  | FRONT
MODULE | MODULE TYPE | FULL COLOR
| MODULE POWER TYPE | GEN 4 (24 VOLT BUS)
| MODULE SIZE | 9X5
| PIXEL PITCH | 46
PIXEL HEIGHT |  | 18
PIXEL WIDTH |  | 75
TYPE |  | FULL MATRIX
DISPLAY INTERFACE |  | 1
PERIPHERAL CONFIGURATION |  |  |  |  | 1
OPTION |  | VALUE | ADDRESS | LOCATION
LIGHT (LUX) |  | AMBIENT | DEFAULT | ON DISPLAY INTERFACE
LIGHT (LUX) |  | FRONT | DEFAULT | ON DISPLAY INTERFACE
LIGHT (LUX) |  | REAR | DEFAULT | ON DISPLAY INTERFACE
LIGHT (LUX) |  | LINE | DEFAULT | ON DISPLAY INTERFACE
TEMP |  | EXTERNAL | DEFAULT | ON DISPLAY INTERFACE
TEMP |  | INTERNAL | DEFAULT | ON DISPLAY INTERFACE
TEMP |  | MODULE | DEFAULT | ON DISPLAY INTERFACE
HUMIDITY |  | INTERNAL | DEFAULT | ON DISPLAY INTERFACE
ISOLATION BOARD |  | 2 | -- | ON DISPLAY INTERFACE
DOOR SWITCH (SIGN) |  | 1 | -- | --
RPM SENSORS |  | 3 | -- | --
AIRFLOW SENSORS |  | NO | -- | --
CABINET HEATERS |  | NO | -- | --
DEFOG HEATERS |  | YES | -- | --
FACE FANS |  | NO | -- | --
INTAKE FANS |  | YES | -- | --
BEACONS |  | 0 | -- | --
SURGE SUPPRESSORS |  | 1 | -- | --
ADVANCED SETUP
DOOR SWITCH 2 (TC) |  | 1 | 1 | VIP 1
CUSTOM OPTIONS
TRANSLATION TABLE |  |  | N/A
CONTROLLER CONFIGURATION PACKAGE |  |  | N/A
MULTI-DIRECTIONAL LIGHT SENSOR (MDLS) |  |  | N/A
I/O |  |  | N/A
Reference Drawings
Schematic, Two Power Supplies, Seven Circuit DC Rails |  |  |  | Drawing A-1045987
Schematic, Defog Heaters, Lighting and Outlets, 120 VAC |  |  |  | Drawing B-1050337
Shop Drawing, VF-24**-18x75-46-* |  |  |  | Drawing B-1159665
Site Interconnect, One AC Display with One Controller |  |  |  | Drawing B-3166540
Site Riser, VF-2420-18x75-46-A |  |  |  | Drawing B-3624590
Schematic, Signal, VF-2420-18x75-46-A |  |  |  | Drawing B-3624859
Rear Electrical, VF-2420-18x75-46-A, Defog Heaters |  |  |  | Drawing B-3625534
Schematic, VF-24X0, Twelve Position Panelboards, 120 VAC |  |  |  | Drawing C-1060731
Site Notes