## Sheet1
SYSTEM CONFIGURATION |  |  |  |  | CONFIGURATION FOR DISPLAY TYPE
OPTION |  |  |  | VALUE | 1
MODEL |  | VF
ACCESS |  | FRONT
MODULE | MODULE TYPE | FULL COLOR
| MODULE POWER TYPE | GEN 4 (24 VOLT BUS)
| MODULE SIZE | 16X16
| PIXEL PITCH | 20
PIXEL HEIGHT |  | 96
PIXEL WIDTH |  | 288
TYPE |  | FULL MATRIX
DISPLAY INTERFACE |  | 1
PERIPHERAL CONFIGURATION |  |  |  |  | 1
OPTION |  | VALUE | ADDRESS | LOCATION
LIGHT (LUX) |  | AMBIENT | DEFAULT | ON DISPLAY INTERFACE
LIGHT (LUX) |  | FRONT | DEFAULT | ON DISPLAY INTERFACE
LIGHT (LUX) |  | REAR | DEFAULT | ON DISPLAY INTERFACE
LIGHT (LUX) |  | LINE | DEFAULT | ON DISPLAY INTERFACE
TEMP |  | EXTERNAL | DEFAULT | ON DISPLAY INTERFACE
TEMP |  | INTERNAL | DEFAULT | ON DISPLAY INTERFACE
TEMP |  | MODULE | DEFAULT | ON DISPLAY INTERFACE
HUMIDITY |  | INTERNAL | DEFAULT | ON DISPLAY INTERFACE
ISOLATION BOARD |  | 4 | -- | ON DISPLAY INTERFACE
DOOR SWITCH (SIGN) |  | 1 | -- | --
RPM SENSORS |  | 6 | -- | --
AIRFLOW SENSORS |  | YES | -- | --
CABINET HEATERS |  | NO | -- | --
DEFOG HEATERS |  | YES | -- | --
FACE FANS |  | NO | -- | --
INTAKE FANS |  | YES | -- | --
BEACONS |  | 0 | -- | --
SURGE SUPPRESSORS |  | 1 | -- | --
CUSTOM OPTIONS
TRANSLATION TABLE |  |  | N/A
CONTROLLER CONFIGURATION PACKAGE |  |  | N/A
MULTI-DIRECTIONAL LIGHT SENSOR (MDLS) |  |  | N/A
I/O |  |  | N/A
Reference Drawings
Schematic, DC Power System, Four PS, One or Two Strings / Door, 20 mm, 96 High |  |  |  | Drawing B-1101043
Shop Drawing, VF-24**-96x288-20-* |  |  |  | Drawing B-1160461
Site Interconnect, One AC Display with One Controller |  |  |  | Drawing B-3166540
Schematic, RPM and / or Airflow Sensors, Mini I/O Vanguard® Control Board II |  |  |  | Drawing B-3177951
Site Riser, One VF-2420-96x288-20-RGB, One Traffic Cabinet, VFC in TC |  |  |  | Drawing B-3624587
Schematic, Signal, VF-2420-96x288-20-RGB |  |  |  | Drawing B-3624588
Rear Electrical, VF-2420-96x288-20-RGB, Airflow Sensors, Defog Heaters, 20A |  |  |  | Drawing B-3625612
Schematic, VF-24X0, 120 VAC, 20 mm, for 80 and 96 High Signs |  |  |  | Drawing C-3624760
Site Notes