## Sheet1
SYSTEM CONFIGURATION |  |  |  |  | CONFIGURATION FOR DISPLAY TYPE
OPTION |  | VALUE
MODEL |  | VF |  |  | 1
ACCESS |  | REAR
MODULE | MODULE TYPE | MONOCHROME
| MODULE POWER TYPE | GEN 4 (24 VOLT BUS)
| MODULE SIZE | 9X5
| PIXEL PITCH | 66
PIXEL HEIGHT |  | 27
PIXEL WIDTH |  | 65
TYPE |  | FULL MATRIX
DISPLAY INTERFACE |  | 1
WIRING LAYOUT |  | ROWS
PERIPHERAL CONFIGURATION |  |  |  |  | 1
OPTION |  | VALUE | ADDRESS | LOCATION
LIGHT (LUX) |  | AMBIENT | DEFAULT | ON DISPLAY INTERFACE
LIGHT (LUX) |  | FRONT | DEFAULT | ON DISPLAY INTERFACE
LIGHT (LUX) |  | REAR | DEFAULT | ON DISPLAY INTERFACE
LIGHT (LUX) |  | LINE | DEFAULT | ON DISPLAY INTERFACE
TEMP |  | EXTERNAL | DEFAULT | ON DISPLAY INTERFACE
TEMP |  | INTERNAL | DEFAULT | ON DISPLAY INTERFACE
TEMP |  | MODULE | DEFAULT | ON DISPLAY INTERFACE
HUMIDITY |  | INTERNAL | DEFAULT | ON DISPLAY INTERFACE
ISOLATION BOARD |  | 2 | -- | ON DISPLAY INTERFACE
DOOR SWITCH (SIGN) |  | 1 | -- | --
RPM SENSORS |  | 6 | -- | --
AIRFLOW SENSORS |  | NO | -- | --
CABINET HEATERS |  | NO | -- | --
DEFOG HEATERS |  | NO | -- | --
FACE FANS |  | NO | -- | --
INTAKE FANS |  | YES | -- | --
BEACONS |  | 0 | -- | --
SURGE SUPPRESSORS |  | 1 | -- | --
ADVANCED SETUP |  |  |  |  | 1
DOOR SWITCH 2 (TC) |  | 1 | 1 | VIP 1
|  | N/A | -- | N/A
|  | -- | -- | N/A
|  | -- | -- | N/A
|  | -- | -- | N/A
|  | -- | -- | N/A
|  | -- | -- | N/A
|  | -- | -- | N/A
CUSTOM OPTIONS
TRANSLATION TABLE |  |  | N/A
CONTROLLER CONFIGURATION PACKAGE |  |  | N/A
MULTI-DIRECTIONAL LIGHT SENSOR (MDLS) |  |  | N/A
I/O |  |  | N/A
Reference Drawings
Site Interconnect, One AC Display with One Controller |  |  |  | Drawing B-3166540
Shop Drawing, VF-21**-27x65-66 |  |  |  | Drawing B-3277775
Schematic, VF-21x0, DC Power System, Two Power Supplies, 66 mm, Seven Position Rail |  |  |  | Drawing B-3309048
Site Riser, One VF-2120-27x65-66-A, One Traffic Cabinet, Vanguard® Field Controller in TC |  |  |  | Drawing B-3644171
Schematic, Signal, VF-2120-27x65-66-A |  |  |  | Drawing B-3644362
Front Electrical, VF-2120-27x65-66-A |  |  |  | Drawing B-3645042
Schematic, VF-21x0, 120 VAC |  |  |  | Drawing C-3100213
Signal Schematic, Traffic Cabinet, Vanguard® Field Controller, Door Open Detection, Two Door |  |  |  | Drawing B-3099653
Shop Drawing, Traffic Cabinet, 334, Aluminum, Ground Mount, Door Open Detection, VFC |  |  |  | Drawing B-3503177
Final Assembly, Traffic Cabinet, 334, Ground Mount, Aluminum, Door Open Detection |  |  |  | Drawing B-3644864
Schematic, Traffic Cabinet, 120 VAC, Two Fan |  |  |  | Drawing C-3553918
Site Notes