## Sheet1
DD3672838 |  | C25413 Tampa Hillsborough, Site Config, VM-1020-24x272-20-RGB |  |  | Rev 00
SYSTEM CONFIGURATION |  |  |  |  | CONFIGURATION FOR DISPLAY TYPE
OPTION |  | VALUE
MODEL |  | VM |  |  | 1
ACCESS |  | FRONT
MODULE | MODULE TYPE | FULL COLOR
| MODULE POWER TYPE | GEN 4 (24 VOLT BUS)
| MODULE SIZE | 24X16
| PIXEL PITCH | 20
PIXEL HEIGHT |  | 24
PIXEL WIDTH |  | 272
TYPE |  | LINE MATRIX
DISPLAY INTERFACE |  | 1
PERIPHERAL CONFIGURATION |  |  |  |  | 1
OPTION |  | VALUE | ADDRESS | LOCATION
LIGHT (LUX) |  | LINE | DEFAULT | ON DISPLAY INTERFACE
TEMP |  | MODULE | DEFAULT | ON DISPLAY INTERFACE
HUMIDITY |  | NONE | -- | --
ISOLATION BOARD |  | 2 | -- | ON VIDEO PROCESSOR
DOOR SWITCH (SIGN) |  | 1 | PIN 1 | ON DISPLAY INTERFACE
RPM SENSORS |  | 4 | -- | ON DISPLAY INTERFACE
AIRFLOW SENSORS |  | YES 4 (CAN) | Threshold 30,000 | ON DISPLAY INTERFACE
DEFOG HEATERS |  | NO | -- | --
FACE FANS |  | NO | -- | --
INTAKE FANS |  | YES | PIN 1 | ON DISPLAY INTERFACE
BEACONS |  | 0 | -- | --
SURGE SUPPRESSORS |  | 1 | PIN 19 | ON DISPLAY INTERFACE
ADVANCED SETUP
|  | TYPE | BACKUP | LOCATION | PIN | INPUT | ACTIVATION INPUT | MOMENTARY | ADD TO DISPLAYS
UPS |  | ALPHA FXM SERIES | ENTIRE DISPLAY | AUXILARY | -- | -- | -- | -- | 1
Overheight Switch |  |  |  | VIP 1 | 2 | Changeable #9
SWITCH 1 |  | BCD | -- | VIP 1 | 3 | 1 | NO | NO | Reactivation YES
GPO 1 |  | -- | -- | VIP 1 | 5 | -- | -- | -- | 1
GPO 2 |  | -- | -- | VIP 1 | 6 | -- | -- | -- | 1
Door Monitoring |  | Door Switch |  | VIP 1 | 1
CUSTOM OPTIONS
TRANSLATION TABLE |  |  | N/A
CONTROLLER CONFIGURATION PACKAGE |  |  | N/A
MULTI-DIRECTIONAL LIGHT SENSOR (MDLS) |  |  | N/A
I/O |  |  | N/A
Reference Drawings
Schematic, DC Power, VM-1020, 20 mm, 272 Wide |  |  | Drawing-1191486
Final Assembly, VM-1020-**x**-20, Vanguard Control Board |  |  | Drawing-3609544
Shop Drawing, VM-1020-24x272-20-* |  |  | Drawing-3614404
Site Riser, VM-1020-24x272-20-RGB, One Panel, UPS |  |  | Drawing-3672752
Schematic, Signal, VM-1020-24x272-20-RGB |  |  | Drawing-3672974
Schematic, UPS, Battery Interconnect, One String, TC by Others |  |  | Drawing-3142842
Schematic, Traffic Cabinet by Others, 120 VAC, UPS, VM |  |  | Drawing-3449882
Schematic, Signal, TC by Others, VFC, Two Power Supplies |  |  | Drawing-3530144
Schematic, TC, DC PWR SYS, 2–4 Power Supplies, 1–3 VM-1020 Signs |  |  | Drawing-3620860
Schematic, DC I/O Panel, One Input / One Output, ISO, Powered |  |  | Drawing-3701869
Assembly, One Input / One Output Panel, 24V, Rack Mount |  |  | Drawing-3705274
Site Notes
Note on G4: Pat Lilla: When using a VFC to control multiple signs, this is the quantity of signs for the the same sign type and size. Example 1,2,3,4
Note on D13: Pat Lilla: This is the quantity of VCB's in one sign.
Note on F23: Pat Lilla: CAN is with the VCB in the sign. I/O is with the VCB in the VCB Enclosure for VM's