## Sheet1
DD3667003 |  | C25413 Tampa Hillsborough, Site Config, VX-2428-32x160-20-RGB |  |  | Rev 00
SYSTEM CONFIGURATION |  |  |  |  | CONFIGURATION FOR DISPLAY TYPE
OPTION |  | VALUE
MODEL |  | VX |  |  | 1
ACCESS |  | FRONT
MODULE | MODULE TYPE | FULL COLOR
| MODULE POWER TYPE | GEN 4 (24 VOLT BUS)
| MODULE SIZE | 16X16
| PIXEL PITCH | 20
PIXEL HEIGHT |  | 32
PIXEL WIDTH |  | 160
TYPE |  | FULL MATRIX
DISPLAY INTERFACE |  | 1
PERIPHERAL CONFIGURATION |  |  |  |  | 1
OPTION |  | VALUE | ADDRESS | LOCATION
LIGHT (LUX) |  | LINE | DEFAULT | ON DISPLAY INTERFACE
TEMP |  | MODULE | DEFAULT | ON DISPLAY INTERFACE
HUMIDITY |  | NONE | -- | --
ISOLATION BOARD |  | 2 | -- | ON VIDEO PROCESSOR
DOOR SWITCH (SIGN) |  | 1 | -- | ON DISPLAY INTERFACE
RPM SENSORS |  | 2 | -- | ON DISPLAY INTERFACE
AIRFLOW SENSORS |  | YES 2 (CAN) | Threshold 30,000 | ON DISPLAY INTERFACE
DEFOG HEATERS |  | NO | -- | --
CABINET HEATERS |  | NO | -- | --
FACE FANS |  | NO | -- | --
VENT FANS |  | YES | -- | --
BEACONS |  | 0 | -- | --
SURGE SUPPRESSORS |  | 1 | -- | --
ADVANCED SETUP
|  | TYPE | BACKUP | LOCATION | PIN | INPUT | ACTIVATION INPUT | MOMENTARY | ADD TO DISPLAYS
UPS |  | ALPHA FXM SERIES | ENTIRE DISPLAY | AUXILARY | -- | -- | -- | -- | 1
SWITCH 1 |  | BCD | -- | VIP 1 | 2 | 1 | NO | NO | 1
GPO 1 |  | -- | -- | VIP 1 | 5 | -- | -- | -- | 1
GPO 2 |  | -- | -- | VIP 1 | 6 | -- | -- | -- | 1
CUSTOM OPTIONS
TRANSLATION TABLE |  |  | N/A
CONTROLLER CONFIGURATION PACKAGE |  |  | N/A
MULTI-DIRECTIONAL LIGHT SENSOR (MDLS) |  |  | N/A
I/O |  |  | N/A
Reference Drawings
Site Notes
Note on D13: Pat Lilla: This is the quantity of VCB's in one sign.
Note on G4: Pat Lilla: When using a VFC to control multiple signs, this is the quantity of signs for the the same sign type and size. Example 1,2,3,4