## Sheet1
DD3667120 |  | C25413 Tampa hillsborough, Site Config, VM-1020-24X224-20-RGB @1 |  |  | Rev 00
SYSTEM CONFIGURATION |  |  |  |  | CONFIGURATION FOR DISPLAY TYPE
OPTION |  | VALUE
MODEL |  | VM |  |  | 1
ACCESS |  | FRONT
MODULE | MODULE TYPE | FULL COLOR
| MODULE POWER TYPE | GEN 4 (24 VOLT BUS)
| MODULE SIZE | 24X16
| PIXEL PITCH | 20
PIXEL HEIGHT |  | 24
PIXEL WIDTH |  | 224
TYPE |  | LINE MATRIX
DISPLAY INTERFACE |  | 1
PERIPHERAL CONFIGURATION |  |  |  |  | 1
OPTION |  | VALUE | ADDRESS | LOCATION
Use Advanced Config only (Guided Configuration not supported)
LIGHT (LUX) |  | LINE | DEFAULT | ON DISPLAY INTERFACE
TEMP |  | MODULE | DEFAULT | ON DISPLAY INTERFACE
HUMIDITY |  | NONE | -- | --
ISOLATION BOARD |  | 3 | -- | ON VIDEO PROCESSOR
DOOR SWITCH (SIGN) |  | 1 | PIN 1 | ON DISPLAY INTERFACE
RPM SENSORS |  | SEE NOTE 1 | -- | ON DISPLAY INTERFACE
AIRFLOW SENSORS |  | YES 3 CAN | Threshold 30,000 | ON DISPLAY INTERFACE
DEFOG HEATERS |  | NO | -- | --
FACE FANS |  | NO | -- | --
INTAKE FANS |  | YES | PIN 1 | --
BEACONS |  | 0 | -- | --
SURGE SUPPRESSORS |  | SEE NOTE 1 | PIN 1 | --
ADVANCED SETUP
|  | TYPE | BACKUP | LOCATION | PIN | INPUT | ACTIVATION INPUT | MOMENTARY | ADD TO DISPLAYS
UPS |  | ALPHA FXM SERIES | ENTIRE DISPLAY | AUXILARY | -- | -- | -- | -- | 1
SWITCH 1 |  | BCD | -- | VIP 1 | 2 | 1 | NO | NO | 1,2,3
GPO 1 |  | -- | -- | VIP 1 | 5 | -- | -- | -- | 1
GPO 2 |  | -- | -- | VIP 1 | 6 | -- | -- | -- | 1
CUSTOM OPTIONS
TRANSLATION TABLE |  |  | N/A
CONTROLLER CONFIGURATION PACKAGE |  |  | N/A
MULTI-DIRECTIONAL LIGHT SENSOR (MDLS) |  |  | N/A
I/O |  |  | YES
Reference Drawings
Schematic, DC Power, VM-1020, 20 mm, 224 Wide |  |  | Drawing-1191483
Shop Drawing, VM-102*-24x224-20-* |  |  | Drawing-1192162
Final Assembly, VM-1020-**x**-20, Vanguard Control Board |  |  | Drawing-3609544
Schematic, Signal, VM-1020-24x224-20-RGB, Airflow Sensors |  |  | Drawing-3667164
Schematic, UPS, Battery Interconnect, One String, TC by Others |  |  | Drawing-3142842
Schematic, Traffic Cabinet by Others, 120 VAC, UPS, VM |  |  | Drawing-3449882
Schematic, Signal, Traffic Cabinet by Others, VFC, Three Power Supplies |  |  | Drawing-3558187
Schematic, TC, DC PWR SYS, 2–4 Power Supplies, 1–3 VM-1020 Signs |  |  | Drawing-3620860
Schematic, DC I/O Panel, One Input / One Output, ISO, Powered |  |  | Drawing-3701869
Assembly, One Input / One Output Panel, 24V, Rack Mount |  |  | Drawing-3705274
Site Interconnect, Three DC Displays with One Controller |  |  | Drawing-3666791
Site Riser, Two VX-2428-32x48 Signs, One VM-1020-24x224 Sign |  |  | Drawing-3666999
Site Notes
Note 1: Whichever controller is the top left most controller in the TC, that one will be configured with the isolation, UPS & surge suppression settings.
ISOLATION BOARD = 3
UPS = ALPHA FXM SERIES
SURGE SUPPRESSORS = 1
DD3667120 |  | C25413 Tampa hillsborough, Site Config, VX-2428-32X48-20-RGB @2 |  |  | Rev 00
SYSTEM CONFIGURATION |  |  |  |  | CONFIGURATION FOR DISPLAY TYPE
OPTION |  | VALUE
MODEL |  | VX |  |  | 2 & 3
ACCESS |  | FRONT
MODULE | MODULE TYPE | FULL COLOR
| MODULE POWER TYPE | GEN 4 (24 VOLT BUS)
| MODULE SIZE | 16X16
| PIXEL PITCH | 20
PIXEL HEIGHT |  | 32
PIXEL WIDTH |  | 48
TYPE |  | FULL MATRIX
DISPLAY INTERFACE |  | 1
PERIPHERAL CONFIGURATION |  |  |  |  | 2 & 3
OPTION |  | VALUE | ADDRESS | LOCATION
LIGHT (LUX) |  | AMBIENT | DEFAULT | ON DISPLAY INTERFACE
LIGHT (LUX) |  | REAR | DEFAULT | ON DISPLAY INTERFACE
LIGHT (LUX) |  | LINE | DEFAULT | ON DISPLAY INTERFACE
TEMP |  | MODULE | DEFAULT | ON DISPLAY INTERFACE
ISOLATION BOARD |  | SEE NOTE 1 | -- | VIP 1
DOOR SWITCH (SIGN) |  | 1 | -- | --
RPM SENSORS |  | 1 | -- | --
AIRFLOW SENSORS |  | 1 | -- | CAN
DEFOG HEATERS |  | NO | -- | --
FACE FANS |  | NO | -- | --
INTAKE FANS |  | YES | -- | --
BEACONS |  | 0 | -- | --
SURGE SUPPRESSORS |  | SEE NOTE 1 | -- | --
ADVANCED SETUP
|  | TYPE | BACKUP | LOCATION | PIN | INPUT | ACTIVATION INPUT | MOMENTARY | ADD TO DISPLAYS
UPS |  | ALPHA FXM SERIES | ENTIRE DISPLAY | AUXILARY | -- | -- | -- | -- | 1
SWITCH 1 |  | BCD | -- | VIP 1 | 2 | 1 | NO | NO | 1,2,3
GPO 1 |  | -- | -- | VIP 1 | 5 | -- | -- | -- | 1
GPO 2 |  | -- | -- | VIP 1 | 6 | -- | -- | -- | 1
CUSTOM OPTIONS
TRANSLATION TABLE |  |  | N/A
CONTROLLER CONFIGURATION PACKAGE |  |  | N/A
MULTI-DIRECTIONAL LIGHT SENSOR (MDLS) |  |  | N/A
I/O |  |  | N/A
Reference Drawings
Schematic, DC Power, VX-2428, Gen 2, 20 mm, 48 Wide |  |  | Drawing-3217573
Schematic, Signal, VX-2428, Gen 2, 20 mm, Airflow Sensors |  |  | Drawing-3217891
Shop Drawing, VX-2428-32x48-20-* |  |  | Drawing-3330225
Final Assembly, VX-2428-**x**-20 |  |  | Drawing-3378878
Schematic, UPS, Battery Interconnect, One String, TC by Others |  |  | Drawing-3142842
Schematic, Traffic Cabinet by Others, 120 VAC, UPS, VM |  |  | Drawing-3449882
Schematic, Signal, Traffic Cabinet by Others, VFC, Three Power Supplies |  |  | Drawing-3558187
Schematic, TC, DC PWR SYS, 2–4 Power Supplies, 1–3 VM-1020 Signs |  |  | Drawing-3620860
Schematic, DC I/O Panel, One Input / One Output, ISO, Powered |  |  | Drawing-3701869
Assembly, One Input / One Output Panel, 24V, Rack Mount |  |  | Drawing-3705274
Site Interconnect, Three DC Displays with One Controller |  |  | Drawing-3666791
Site Riser, Two VX-2428-32x48 Signs, One VM-1020-24x224 Sign |  |  | Drawing-3666999
Site Notes
Note on G4: Pat Lilla: When using a VFC to control multiple signs, this is the quantity of signs for the the same sign type and size. Example 1,2,3,4
Note on D13: Pat Lilla: This is the quantity of VCB's in one sign.
Note on F24: Pat Lilla: CAN is with the VCB in the sign. I/O is with the VCB in the VCB Enclosure for VM's
Note on G75: Pat Lilla: When using a VFC to control multiple signs, this is the quantity of signs for the the same sign type and size. Example 1,2,3,4
Note on D84: Pat Lilla: This is the quantity of VCB's in one sign.
Note on F95: Pat Lilla: CAN is with the VCB in the sign. I/O is with the VCB in the VCB Enclosure for VM's