## Sheet1
DD3891082 |  | C25461 Jacques Cartier Bridge, Site Config, VX-2420-48x48-20-RGB @4 |  |  | Rev 00
SYSTEM CONFIGURATION |  |  |  |  | CONFIGURATION FOR DISPLAY TYPE
OPTION |  | VALUE
MODEL |  | VX |  |  | 1,2,3,4
ACCESS |  | FRONT
MODULE | MODULE TYPE | FULL COLOR
| MODULE POWER TYPE | GEN 4 (24 VOLT BUS)
| MODULE SIZE | 16X16
| PIXEL PITCH | 20
PIXEL HEIGHT |  | 48
PIXEL WIDTH |  | 48
TYPE |  | FULL MATRIX
DISPLAY INTERFACE |  | 1
PERIPHERAL CONFIGURATION |  |  |  |  | 1,2,3,4
OPTION |  | VALUE | ADDRESS | LOCATION
LIGHT (LUX) |  | LINE | DEFAULT | ON DISPLAY INTERFACE
TEMP |  | MODULE | DEFAULT | ON DISPLAY INTERFACE
HUMIDITY |  | NONE | -- | --
ISOLATION BOARD |  | 0 | -- | VIP 1
DOOR SWITCH (SIGN) |  | 1 | -- | --
RPM SENSORS |  | 1 | -- | --
AIRFLOW SENSORS |  | NO | -- | --
DEFOG HEATERS |  | NO | -- | --
FACE FANS |  | NO | -- | --
INTAKE FANS |  | YES | -- | --
BEACONS |  | 0 | -- | --
SURGE SUPPRESSORS |  | 1 | -- | --
ADVANCED SETUP |  |  |  |  | 1,2,3,4
|  |  | -- | --
|  | N/A | -- | N/A
DC I/O |  | Switch 5 on | First display interface | N/A
ADD POWER SUPPLY |  | 5 | -- | N/A
|  | -- | -- | N/A
|  | -- | -- | N/A
CUSTOM OPTIONS
TRANSLATION TABLE |  |  | N/A
CONTROLLER CONFIGURATION PACKAGE |  |  | N/A
MULTI-DIRECTIONAL LIGHT SENSOR (MDLS) |  |  | N/A
I/O |  |  | N/A
Reference Drawings
Shop Drawing, VX-242X-48x48-20-* |  |  | DWG-1099719
Site Interconnect, One–Eight VX-2420, One Controller |  |  | DWG-3299962
Site Riser, Four VX-2420-48x48-20-RGB, One VFC in TC by Others |  |  | DWG-3888297
Schematic, VX-2420-48x48-20-RGB, DC Power |  |  | DWG-3889508
Schematic, Signal, VX-2420-48x48-20-RGB |  |  | DWG-3889880
Schematic, VX-2420-48x48-20-RGB, 120 VAC |  |  | DWG-3890022
Rear Electrical, VX-2420-48x48-20-RGB |  |  | DWG-3891749
Site Notes
Note on G4: Pat Lilla: When using a VFC to control multiple signs, this is the quantity of signs for the the same sign type and size. Example 1,2,3,4
Note on D13: Pat Lilla: This is the quantity of VCB's in one sign.
Note on F23: Pat Lilla: CAN is with the VCB in the sign. I/O is with the VCB in the VCB Enclosure for VM's
Note on D27: Will Tucker: - No beacons - select 0 - Beacons - select 1 - We do not use option 2 at this point. Email from Scott Donelan: 0 = no beacons 1 = create 1 beacon peripheral 2 = create 2 beacon peripherals I believe when you choose ‘1’ then we set / clr the 1st dedicated beacon output. If you were to choose ‘2’ then a second beacon peripheral would also set the 2nd dedicated beacon output (though maybe that’s never needed).