## Sheet1
SYSTEM CONFIGURATION |  |  |  |  | CONFIGURATION FOR DISPLAY TYPE
OPTION |  | VALUE
MODEL |  | VM |  |  | 1
ACCESS |  | FRONT
MODULE | MODULE TYPE | FULL COLOR
| MODULE POWER TYPE | GEN 4 (24 VOLT BUS)
| MODULE SIZE | 24X16
| PIXEL PITCH | 20
PIXEL HEIGHT |  | 24
PIXEL WIDTH |  | 144
TYPE |  | LINE MATRIX
DISPLAY INTERFACE |  | 1
PERIPHERAL CONFIGURATION |  |  |  |  | 1
OPTION |  | VALUE | ADDRESS | LOCATION
LIGHT (LUX) |  | LINE | DEFAULT | ON DISPLAY INTERFACE
TEMP |  | MODULE | DEFAULT | ON DISPLAY INTERFACE
HUMIDITY |  | NONE | -- | --
ISOLATION BOARD |  | 2 | -- | --
DOOR SWITCH (SIGN) |  | 1 | -- | --
RPM SENSORS |  | 2 | -- | --
AIRFLOW SENSORS |  | 2 | -- | CAN
DEFOG HEATERS |  | NO | -- | --
FACE FANS |  | NO | -- | --
INTAKE FANS |  | YES | -- | --
BEACONS |  | 0 | -- | --
SURGE SUPPRESSORS |  | 1 | -- | --
ADVANCED SETUP |  |  |  |  | 1
|  | N/A | N/A | N/A
UPS | ALPHA FXM SERIES | ENTIRE DISPLAY | -- | AUXILARY
|  | -- | -- | N/A
|  | -- | -- | N/A
|  | -- | -- | N/A
|  | -- | -- | N/A
|  | -- | -- | N/A
|  | -- | -- | N/A
CUSTOM OPTIONS
TRANSLATION TABLE |  |  | N/A
CONTROLLER CONFIGURATION PACKAGE |  |  | N/A
MULTI-DIRECTIONAL LIGHT SENSOR (MDLS) |  |  | N/A
I/O |  |  | N/A
Reference Drawings
Shop Drawing, VM-102*-24x144-20-* |  |  |  | Drawing B-1188556
Schematic, DC Power, VM-1020, 20 mm, 144 Wide |  |  |  | Drawing B-1191478
Schematic, UPS, Battery Interconnect, One String, Traffic Cabinet by Others |  |  |  | Drawing B-3142842
Schematic, Traffic Cabinet by Others, 120 VAC, UPS, VM |  |  |  | Drawing B-3449882
Schematic, Signal, Traffic Cabinet by Others, Vanguard® Field Controller, Two Power Supplies |  |  |  | Drawing B-3530144
Schematic, TC, DC Power System, Two to Four Power Supplies, One to Six VM-1020, 20A |  |  |  | Drawing B-3609094
Generic Final Assembly, VM-1020-**-**-20, Vanguard® Control Board |  |  |  | Drawing B-3609544
Site Riser, VM-1020-24x144-20-RGB, One Panel, UPS |  |  |  | Drawing B-3635343
Schematic, Signal, VM-1020-24x144-20-RGB |  |  |  | Drawing B-3635412
Site Notes
Note on F23: Pat Lilla: CAN is with the VCB in the sign. I/O is with the VCB in the VCB Enclosure for VM's