## Sheet1
DD3692649 |  | C25542 New York State DOT, Site Config, VF-2020-27X105-66-A |  |  | Rev 00
SYSTEM CONFIGURATION |  |  |  |  | CONFIGURATION FOR DISPLAY TYPE
OPTION |  | VALUE
MODEL |  | VF |  |  | 1
ACCESS |  | WALK-IN
MODULE | MODULE TYPE | MONOCHROME
| MODULE POWER TYPE | GEN 4 (24 VOLT BUS)
| MODULE SIZE | 9X5
| PIXEL PITCH | 66
PIXEL HEIGHT |  | 27
PIXEL WIDTH |  | 105
TYPE |  | FULL MATRIX
DISPLAY INTERFACE |  | 1
WIRING LAYOUT |  | ROWS
PERIPHERAL CONFIGURATION |  |  |  |  | 1
OPTION |  | VALUE | ADDRESS | LOCATION
LIGHT (LUX) |  | AMBIENT | DEFAULT | ON DISPLAY INTERFACE
LIGHT (LUX) |  | FRONT | DEFAULT | ON DISPLAY INTERFACE
LIGHT (LUX) |  | REAR | DEFAULT | ON DISPLAY INTERFACE
LIGHT (LUX) |  | LINE | DEFAULT | ON DISPLAY INTERFACE
TEMP |  | EXTERNAL | DEFAULT | ON DISPLAY INTERFACE
TEMP |  | INTERNAL | DEFAULT | ON DISPLAY INTERFACE
TEMP |  | MODULE | DEFAULT | ON DISPLAY INTERFACE
HUMIDITY |  | INTERNAL | DEFAULT | ON DISPLAY INTERFACE
ISOLATION BOARD |  | 3 | -- | ON DISPLAY INTERFACE
DOOR SWITCH (SIGN) |  | 1 | -- | --
RPM SENSORS |  | 4 | -- | --
AIRFLOW SENSORS |  | NO | -- | --
CABINET HEATERS |  | NO | -- | --
DEFOG HEATERS |  | YES | -- | --
FACE FANS |  | NO | -- | --
INTAKE FANS |  | YES | -- | --
BEACONS |  | 0 | -- | --
SURGE SUPPRESSORS |  | 1 | -- | --
ADVANCED SETUP |  |  |  |  | 1
DOOR SWITCH 2 (TC) |  | 1 | 1 | VIP 1
|  | N/A | -- | N/A
|  | -- | -- | N/A
|  | -- | -- | N/A
|  | -- | -- | N/A
|  | -- | -- | N/A
|  | -- | -- | N/A
|  | -- | -- | N/A
CUSTOM OPTIONS
TRANSLATION TABLE |  |  | N/A
CONTROLLER CONFIGURATION PACKAGE |  |  | N/A
MULTI-DIRECTIONAL LIGHT SENSOR (MDLS) |  |  | N/A
I/O |  |  | N/A
Reference Drawings
Schematic, Service Control Panel, 120 VAC |  |  |  | Drawing-0911981
Schematic, VF-20X0, 120 VAC |  |  |  | Drawing-0924155
Shop Drawing, VF-20**-27x105-66-* |  |  |  | Drawing-1069664
Site Interconnect, One AC Display with One Controller |  |  |  | Drawing-3166540
Site Riser, VF-2020-27x105-66-A |  |  |  | Drawing-3692631
Schematic, Signal, VF-2020-27x105-66-A |  |  |  | Drawing-3692709
Rear Electrical, VF-2020-27x105-66-A, Laptop Folding Shelf, RDR, SGL |  |  |  | Drawing-3693071
Signal Schematic, TC, Vanguard® Field Controller, DOD, Two Door |  |  |  | Drawing-3099653
Shop Drawing. TC, 334, Aluminum, Ground Mount, Heater, VFC |  |  |  | Drawing-3433905
Schematic, Traffic Cabinet, 120 VAC, Heater |  |  |  | Drawing-3549385
Final Assembly, TC, 334 Ground Mount, Aluminum, DOD, Heater, VFC |  |  |  | Drawing-3693190
Site Notes
Note on G4: Pat Lilla: When using a VFC to control multiple signs, this is the quantity of signs for the the same sign type and size. Example 1,2,3,4
Note on D13: Pat Lilla: This is the quantity of VCB's in one sign.