## Sheet1
DD3668197 |  | C25561 Puerto Rico, Site Config, VF-2420-54x210-34-RGB |  |  |  | Rev 00
SYSTEM CONFIGURATION | [5 empty] | CONFIGURATION FOR DISPLAY TYPE
OPTION |  | VALUE
MODEL |  | VF |  |  |  | 1
ACCESS |  | FRONT
MODULE | MODULE TYPE | FULL COLOR
| MODULE POWER TYPE | GEN 4 (24 VOLT BUS)
| MODULE SIZE | 9X15
| PIXEL PITCH | 34
PIXEL HEIGHT |  | 54
PIXEL WIDTH |  | 210
TYPE |  | FULL MATRIX
DISPLAY INTERFACE |  | 1
WIRING LAYOUT |  | ROWS
PERIPHERAL CONFIGURATION | [5 empty] | 1
OPTION |  | VALUE | ADDRESS |  | LOCATION
LIGHT (LUX) |  | AMBIENT | DEFAULT |  | ON DISPLAY INTERFACE
LIGHT (LUX) |  | FRONT | DEFAULT |  | ON DISPLAY INTERFACE
LIGHT (LUX) |  | REAR | DEFAULT |  | ON DISPLAY INTERFACE
TEMP |  | EXTERNAL | DEFAULT |  | ON DISPLAY INTERFACE
TEMP |  | INTERNAL | DEFAULT |  | ON DISPLAY INTERFACE
TEMP |  | MODULE | DEFAULT |  | ON DISPLAY INTERFACE
HUMIDITY |  | INTERNAL | DEFAULT |  | ON DISPLAY INTERFACE
ISOLATION BOARD |  | 4 | -- |  | ON DISPLAY INTERFACE
DOOR SWITCH (SIGN) |  | 1 | -- |  | --
RPM SENSORS |  | 7 | -- |  | --
AIRFLOW SENSORS |  | 7 | I/O |  | --
CABINET HEATERS |  | NO | -- |  | --
DEFOG HEATERS |  | YES | -- |  | --
FACE FANS |  | NO | -- |  | --
INTAKE FANS |  | YES | -- |  | --
BEACONS |  | 0 | -- |  | --
SURGE SUPPRESSORS |  | 1 | -- |  | --
ADVANCED SETUP | [5 empty] | 1
|  | N/A | N/A | N/A | N/A
UPS | ALPHA FXM SERIES | ENTIRE DISPLAY | 50% brightness | 2 hours for backup | AUXILARY
MINI DC I/O 1 |  | -- | -- |  | ON DISPLAY INTERFACE
MINI DC I/O 2 |  | -- | -- |  | ON DISPLAY INTERFACE
MINI DC I/O 3 |  | -- | -- |  | ON DISPLAY INTERFACE
|  | -- | -- |  | N/A
|  | -- | -- |  | N/A
|  | -- | -- |  | N/A
CUSTOM OPTIONS
TRANSLATION TABLE |  |  | N/A
CONTROLLER CONFIGURATION PACKAGE |  |  | N/A
MULTI-DIRECTIONAL LIGHT SENSOR (MDLS) |  |  | N/A
I/O |  |  | N/A
Reference Drawings
Schematic, DC Power System, 2 to 4 Power Supplies, 34 mm Signs |  |  |  |  | Drawing-1067661
Shop Drawing, VF-24**-54x210-34-* |  |  |  |  | Drawing-1159701
Schematic, Power Connection, Controller in Sign |  |  |  |  | Drawing-1161103
Schematic, Signal, Vanguard® Field Controller to UPS |  |  |  |  | Drawing-3072918
Schematic, RPM and / or Airflow Sensors, Mini I/O VCB |  |  |  |  | Drawing-3177951
Site Interconnect, One AC Display with Controller in Sign |  |  |  |  | Drawing-3193478
Schematic, Two UPS, Battery Interconnect, Two Strings in Sign |  |  |  |  | Drawing-3660244
Rear Electrical, VF-2420-54x210-34-RGB, AFS, DFG, In Sign DUPS |  |  |  |  | Drawing-3666749
Site Riser, VF-2420-54x210-34-RGB |  |  |  |  | Drawing-3668048
Schematic, Signal, VF-2420-54x210-34-RG |  |  |  |  | Drawing-3668216
Schematic, 120 VAC, VF-24X0, Two UPS Systems in Sign |  |  |  |  | Drawing-3668274
Site Notes
Note on H4: Pat Lilla: When using a VFC to control multiple signs, this is the quantity of signs for the the same sign type and size. Example 1,2,3,4
Note on D13: Pat Lilla: This is the quantity of VCB's in one sign.