## Sheet1
DD3663261 |  | C25582 Reedy Creek, Site Config, VC6-60X200-15.85-RGB |  |  | Rev 00
SYSTEM CONFIGURATION |  |  |  |  | CONFIGURATION FOR DISPLAY TYPE
OPTION |  | VALUE |  |  | 1
MODEL |  | GS6
ACCESS |  | FRONT
MODULE | MODULE TYPE | FULL COLOR
| MODULE POWER TYPE | ANTAIOS (DVX)
| MODULE SIZE | 20X25
| PIXEL PITCH | 16
PIXEL HEIGHT |  | 60
PIXEL WIDTH |  | 200
TYPE |  | FULL MATRIX
DISPLAY INTERFACE |  | 1
ADVANCED SETUP |  |  |  |  | 1
DOOR SWITCH 2 (TC) |  | 1 | 1 | VIP 1
CUSTOM OPTIONS |  |  |  |  | 1
TRANSLATION TABLE |  |  | ER-3662389
CONTROLLER CONFIGURATION PACKAGE |  |  | N/A
MULTI-DIRECTIONAL LIGHT SENSOR (MDLS) |  |  | YES
I/O |  |  | N/A
Reference Drawings
Power Specification, GS6-(1-3)x(3-21)-RGB, 13-02, 120/240 and 240 |  |  | Drawing-3055236
Shop Drawing |  |  | Drawing-3111362
Block Diagram, VC6-13-02, Small Matrix, VFC |  |  | Drawing-3418930
Schematic, VC6 Small Matrix, General |  |  | Drawing-3418931
Electrical Layout, VC6-3x(3-8)-RGB, 13/14-02 |  |  | Drawing-3468478
Site Riser, One VC6, One Controller in Southern Traffic Cabinet |  |  | Drawing-3663122
C25582, Reedy Creek, Site Configuration, VC6-60x200-15.85-RGB |  |  | DD3663261
Signal Schematic, Traffic Cabinet, VFC, DOD, Southern Traffic Cabinet |  |  | Drawing-3171902
C25582, Reedy Creek, 334 Southern Traffic Cabinet |  |  | DD3650294
Site Notes