## Sheet1
DD3681105 |  | C25680 Oregon DOT, Site Config, VF-2420-64X192-20-RGB |  |  | Rev 00
SYSTEM CONFIGURATION |  |  |  |  | CONFIGURATION FOR DISPLAY TYPE
OPTION |  | VALUE
MODEL |  | VF |  |  | 1
ACCESS |  | FRONT
MODULE | MODULE TYPE | FULL COLOR
| MODULE POWER TYPE | GEN 4 (24 VOLT BUS)
| MODULE SIZE | 16X16
| PIXEL PITCH | 20
PIXEL HEIGHT |  | 64
PIXEL WIDTH |  | 192
TYPE |  | FULL MATRIX
DISPLAY INTERFACE |  | 1
WIRING LAYOUT |  | ROWS
PERIPHERAL CONFIGURATION |  |  |  |  | 1
OPTION |  | VALUE | ADDRESS | LOCATION
LIGHT (LUX) |  | AMBIENT | DEFAULT | ON DISPLAY INTERFACE
LIGHT (LUX) |  | FRONT | DEFAULT | ON DISPLAY INTERFACE
LIGHT (LUX) |  | REAR | DEFAULT | ON DISPLAY INTERFACE
LIGHT (LUX) |  | LINE | DEFAULT | ON DISPLAY INTERFACE
TEMP |  | EXTERNAL | DEFAULT | ON DISPLAY INTERFACE
TEMP |  | INTERNAL | DEFAULT | ON DISPLAY INTERFACE
TEMP |  | MODULE | DEFAULT | ON DISPLAY INTERFACE
HUMIDITY |  | INTERNAL | DEFAULT | ON DISPLAY INTERFACE
ISOLATION BOARD |  | 3 | -- | ON DISPLAY INTERFACE
DOOR SWITCH (SIGN) |  | 1 | -- | --
RPM SENSORS |  | 4 | -- | --
AIRFLOW SENSORS |  | NO | -- | --
CABINET HEATERS |  | NO | -- | --
DEFOG HEATERS |  | YES | -- | --
FACE FANS |  | NO | -- | --
INTAKE FANS |  | YES | -- | --
BEACONS |  | 0 | -- | --
SURGE SUPPRESSORS |  | 1 | -- | --
ADVANCED SETUP |  |  |  |  | 1
DOOR SWITCH 2 (TC) |  | 1 | 1 | VIP 1
|  | N/A | -- | N/A
|  | -- | -- | N/A
|  | -- | -- | N/A
|  | -- | -- | N/A
|  | -- | -- | N/A
|  | -- | -- | N/A
|  | -- | -- | N/A
CUSTOM OPTIONS
TRANSLATION TABLE |  |  | N/A
CONTROLLER CONFIGURATION PACKAGE |  |  | N/A
MULTI-DIRECTIONAL LIGHT SENSOR (MDLS) |  |  | N/A
I/O |  |  | N/A
Reference Drawings
Schematic, DC PWR SYS, 4 PS, 1 String/Door, 20 mm, 48 and 64 High |  |  |  | Drawing-1101442
Schematic, VF-24X0, 20 mm, 64 High, 120 VAC |  |  |  | Drawing-1125604
Shop Drawing, VF-24**-64x192-20-* |  |  |  | Drawing-1160410
Site Interconnect, One AC Display with One Controller |  |  |  | Drawing-3166540
Site Riser, One VF-2420-64x192-20-RGB, One TC, VFC in TC |  |  |  | Drawing-3681090
Schematic, Signal, VF-2420-64x192-20-RGB |  |  |  | Drawing-3681113
Rear Electrical, VF-2420-64x192-20-RGB, Defog Heaters |  |  |  | Drawing-3683015
Signal Schematic, TC, Vanguard® Field Controller, DOD, Two Door |  |  |  | Drawing-3099653
Shop Drawing, Traffic Cabinet, 336S, Aluminum, Pole Mount, VFC |  |  |  | Drawing-3433900
Schematic, Traffic Cabinet, 120 VAC, Two Fans |  |  |  | Drawing-3553918
Final Assembly, Traffic Cabinet, 336S, Aluminum, Pole Mount, VFC |  |  |  | Drawing-3683016
Site Notes
Note on D13: Pat Lilla: This is the quantity of VCB's in one sign.
Note on G4: Pat Lilla: When using a VFC to control multiple signs, this is the quantity of signs for the the same sign type and size. Example 1,2,3,4