## Sheet1
DD3747880 |  | C25757 City of Glendale, Site Config, VF-2420-27x90-46-A @1 (East Bound) |  |  | Rev 00
SYSTEM CONFIGURATION |  |  |  |  | CONFIGURATION FOR DISPLAY TYPE
OPTION |  | VALUE
MODEL |  | VF |  |  | 1
ACCESS |  | FRONT
MODULE | MODULE TYPE | MONOCHROME
| MODULE POWER TYPE | GEN 4 (24 VOLT BUS)
| MODULE SIZE | 9X5
| PIXEL PITCH | 46
PIXEL HEIGHT |  | 27
PIXEL WIDTH |  | 90
TYPE |  | FULL MATRIX
DISPLAY INTERFACE |  | 1
WIRING LAYOUT |  | ROWS
PERIPHERAL CONFIGURATION |  |  |  |  | 1
OPTION |  | VALUE | ADDRESS | LOCATION
LIGHT (LUX) |  | AMBIENT | DEFAULT | ON DISPLAY INTERFACE
LIGHT (LUX) |  | FRONT | DEFAULT | ON DISPLAY INTERFACE
LIGHT (LUX) |  | REAR | DEFAULT | ON DISPLAY INTERFACE
LIGHT (LUX) |  | LINE | DEFAULT | ON DISPLAY INTERFACE
TEMP |  | EXTERNAL | DEFAULT | ON DISPLAY INTERFACE
TEMP |  | INTERNAL | DEFAULT | ON DISPLAY INTERFACE
TEMP |  | MODULE | DEFAULT | ON DISPLAY INTERFACE
HUMIDITY |  | INTERNAL | DEFAULT | ON DISPLAY INTERFACE
ISOLATION BOARD |  | 2 | -- | ON DISPLAY INTERFACE
DOOR SWITCH (SIGN) |  | 1 | -- | --
RPM SENSORS |  | 4 | -- | --
AIRFLOW SENSORS |  | NO | -- | --
CABINET HEATERS |  | NO | -- | --
DEFOG HEATERS |  | NO | -- | --
FACE FANS |  | NO | -- | --
INTAKE FANS |  | YES | -- | --
BEACONS |  | 0 | -- | --
SURGE SUPPRESSORS |  | 1 | -- | --
ADVANCED SETUP |  |  |  |  | 1
DOOR SWITCH 2 (TC) - See Note 1 |  | 1 | 1 | N/A
|  | N/A | -- | N/A
|  | -- | -- | N/A
|  | -- | -- | N/A
|  | -- | -- | N/A
|  | -- | -- | N/A
|  | -- | -- | N/A
|  | -- | -- | N/A
CUSTOM OPTIONS
TRANSLATION TABLE |  |  | N/A
CONTROLLER CONFIGURATION PACKAGE |  |  | N/A
MULTI-DIRECTIONAL LIGHT SENSOR (MDLS) |  |  | N/A
I/O |  |  | N/A
Notes 1: | The traffic cabinet door switch should be connected to TOP LEFT VFC. The Door Switch 2 (TC) will only be setup on the VFC that has the door switch connected to it using the advanced setup.
DD3747880 |  | C25757 City of Glendale, Site Config, VX-2428-48x48-20-RGB @1 (East Bound) |  |  | Rev 00
SYSTEM CONFIGURATION |  |  |  |  | CONFIGURATION FOR DISPLAY TYPE
OPTION |  | VALUE
MODEL |  | VX |  |  | 1
ACCESS |  | FRONT
MODULE | MODULE TYPE | FULL COLOR
| MODULE POWER TYPE | GEN 4 (24 VOLT BUS)
| MODULE SIZE | 16X16
| PIXEL PITCH | 20
PIXEL HEIGHT |  | 48
PIXEL WIDTH |  | 48
TYPE |  | FULL MATRIX
DISPLAY INTERFACE |  | 1
PERIPHERAL CONFIGURATION |  |  |  |  | 1
OPTION |  | VALUE | ADDRESS | LOCATION
LIGHT (LUX) |  | LINE | DEFAULT | ON DISPLAY INTERFACE
TEMP |  | MODULE | DEFAULT | ON DISPLAY INTERFACE
HUMIDITY |  | NONE | -- | --
ISOLATION BOARD - See Note 2 |  | 3 | -- | VIP 1
DOOR SWITCH (SIGN) |  | 1 | -- | --
RPM SENSORS |  | 1 | -- | --
AIRFLOW SENSORS |  | NO | -- | --
CABINET HEATERS |  | NO | -- | --
DEFOG HEATERS |  | NO | -- | --
FACE FANS |  | NO | -- | --
INTAKE FANS |  | YES | -- | --
BEACONS |  | 0 | -- | --
SURGE SUPPRESSORS |  | 1 | -- | --
ADVANCED SETUP |  |  |  |  | 1
DOOR SWITCH 2 (TC) - See Note 1 |  | 1 | 1 | VIP 1
|  | N/A | -- | N/A
|  | -- | -- | N/A
|  | -- | -- | N/A
|  | -- | -- | N/A
|  | -- | -- | N/A
|  | -- | -- | N/A
|  | -- | -- | N/A
CUSTOM OPTIONS
TRANSLATION TABLE |  |  | N/A
CONTROLLER CONFIGURATION PACKAGE |  |  | N/A
MULTI-DIRECTIONAL LIGHT SENSOR (MDLS) |  |  | N/A
I/O |  |  | N/A
Notes 1: | The traffic cabinet door switch should be connected to TOP LEFT VFC. The Door Switch 2 (TC) will only be setup on the VFC that has the door switch connected to it using the advanced setup.
Notes 2: | The Isolation board's harness should be connected to TOP LEFT VFC. The Isolation Boards option located within the guided setup should only be set to 3 on the VFC that has the isolation boards connected to it.
DD3747880 |  | C25757 City of Glendale, Site Config, VX-2428-48x48-20-RGB @4 (West Bound) |  |  | Rev 00
SYSTEM CONFIGURATION |  |  |  |  | CONFIGURATION FOR DISPLAY TYPE
OPTION |  | VALUE
MODEL |  | VX |  |  | 1, 2, 3, & 4
ACCESS |  | FRONT
MODULE | MODULE TYPE | FULL COLOR
| MODULE POWER TYPE | GEN 4 (24 VOLT BUS)
| MODULE SIZE | 16X16
| PIXEL PITCH | 20
PIXEL HEIGHT |  | 48
PIXEL WIDTH |  | 48
TYPE |  | FULL MATRIX
DISPLAY INTERFACE |  | 1
PERIPHERAL CONFIGURATION |  |  |  |  | 1, 2, 3, & 4
OPTION |  | VALUE | ADDRESS | LOCATION
LIGHT (LUX) |  | LINE | DEFAULT | ON DISPLAY INTERFACE
TEMP |  | MODULE | DEFAULT | ON DISPLAY INTERFACE
HUMIDITY |  | NONE | -- | --
ISOLATION BOARD - See Note 2 |  | 3 | -- | VIP 1
DOOR SWITCH (SIGN) |  | 1 | -- | --
RPM SENSORS |  | 1 | -- | --
AIRFLOW SENSORS |  | NO | -- | --
CABINET HEATERS |  | NO | -- | --
DEFOG HEATERS |  | NO | -- | --
FACE FANS |  | NO | -- | --
INTAKE FANS |  | YES | -- | --
BEACONS |  | 0 | -- | --
SURGE SUPPRESSORS |  | 1 | -- | --
ADVANCED SETUP |  |  |  |  | 1, 2, 3, & 4
DOOR SWITCH 2 (TC) - See Note 1 |  | 1 | 1 | VIP1
|  | N/A | -- | N/A
|  | -- | -- | N/A
|  | -- | -- | N/A
|  | -- | -- | N/A
|  | -- | -- | N/A
|  | -- | -- | N/A
|  | -- | -- | N/A
Notes 1: | The traffic cabinet door switch should be connected to TOP LEFT VFC. The Door Switch 2 (TC) will only be setup on the VFC that has the door switch connected to it using the advanced setup.
Notes 2: | The Isolation board's harness should be connected to TOP LEFT VFC. The Isolation Boards option located within the guided setup should only be set to 3 on the VFC that has the isolation boards connected to it.
CUSTOM OPTIONS
TRANSLATION TABLE |  |  | N/A
CONTROLLER CONFIGURATION PACKAGE |  |  | N/A
MULTI-DIRECTIONAL LIGHT SENSOR (MDLS) |  |  | N/A
I/O |  |  | N/A
VF-2420-27x90-46-A Drawings
Schematic, DC Power System, 2-4 Power Supplies, 27 High, 46 mm Signs |  |  |  | Drawing-1054621
Schematic, VF-24X0, 120 VAC |  |  |  | Drawing-1056399
Shop Drawing, VF-24**-27x90-46-* |  |  |  | Drawing-1159673
Site Riser, VF-2420-27x90-46-A and VX-2428-48x48-20-RGB |  |  |  | Drawing-3735499
Rear Electrical, VF-2420-27x90-46-A |  |  |  | Drawing-3735932
Schematic, Signal, VF-2420-27x90-46-A |  |  |  | Drawing-3736092
Site Interconnect, One AC Display and Eight DC Displays |  |  |  | Drawing-3743875
VX-2428-48x48-20-RGB Drawings
Schematic, DC Power, VX-2428 Gen II, 20 mm, 48 Wide |  |  |  | Drawing-3217573
Schematic, Signal, VX-2428, Gen II, 20 mm, No Airflow Sensors |  |  |  | Drawing-3217667
Final Assembly, VX-24** |  |  |  | Drawing-3304663
Shop Drawing, VX-2428-48x48-20-* |  |  |  | Drawing-3330412
Traffic Cabinet Drawings
Schematic, TC, DC Power System, 2-4 Power Supplies, 6-8 VX-2428 |  |  |  | Drawing-1122664
Shop Drawing, TC, 334, Aluminum, Pole Mount, Two VFCs |  |  |  | Drawing-3433936
Site Riser, VF-2420-27x90-46-A and VX-2428-48x48-20-RGB |  |  |  | Drawing-3735499
Final Assembly, TC, 334, Aluminum, Pole Mount, Two VFCs |  |  |  | Drawing-3735933
Signal Schematic, TC, VFC, DOD, Two Door, Four Power Supplies |  |  |  | Drawing-3737290
Site Interconnect, One AC Display, Five DC Displays |  |  |  | Drawing-3743875
Schematic, TC, 120 VAC, Two Fan, 2-4 Power Supplies, One Sign |  |  |  | Drawing-3767962
Site Notes
Note on G4: Pat Lilla: When using a VFC to control multiple signs, this is the quantity of signs for the the same sign type and size. Example 1,2,3,4
Note on D13: Pat Lilla: This is the quantity of VCB's in one sign.
Note on F29: Pat Lilla: CAN is with the VCB in the sign. I/O is with the VCB in the VCB Enclosure for VM's
Note on D34: Will Tucker: - No beacons - select 0 - Beacons - select 1 - We do not use option 2 at this point. Email from Scott Donelan: 0 = no beacons 1 = create 1 beacon peripheral 2 = create 2 beacon peripherals I believe when you choose ‘1’ then we set / clr the 1st dedicated beacon output. If you were to choose ‘2’ then a second beacon peripheral would also set the 2nd dedicated beacon output (though maybe that’s never needed).
Note on G59: Pat Lilla: When using a VFC to control multiple signs, this is the quantity of signs for the the same sign type and size. Example 1,2,3,4
Note on D68: Pat Lilla: This is the quantity of VCB's in one sign.
Note on F78: Pat Lilla: CAN is with the VCB in the sign. I/O is with the VCB in the VCB Enclosure for VM's
Note on D83: Will Tucker: - No beacons - select 0 - Beacons - select 1 - We do not use option 2 at this point. Email from Scott Donelan: 0 = no beacons 1 = create 1 beacon peripheral 2 = create 2 beacon peripherals I believe when you choose ‘1’ then we set / clr the 1st dedicated beacon output. If you were to choose ‘2’ then a second beacon peripheral would also set the 2nd dedicated beacon output (though maybe that’s never needed).
Note on G109: Pat Lilla: When using a VFC to control multiple signs, this is the quantity of signs for the the same sign type and size. Example 1,2,3,4
Note on D118: Pat Lilla: This is the quantity of VCB's in one sign.
Note on F128: Pat Lilla: CAN is with the VCB in the sign. I/O is with the VCB in the VCB Enclosure for VM's
Note on D133: Will Tucker: - No beacons - select 0 - Beacons - select 1 - We do not use option 2 at this point. Email from Scott Donelan: 0 = no beacons 1 = create 1 beacon peripheral 2 = create 2 beacon peripherals I believe when you choose ‘1’ then we set / clr the 1st dedicated beacon output. If you were to choose ‘2’ then a second beacon peripheral would also set the 2nd dedicated beacon output (though maybe that’s never needed).