## Sheet1
DD3750963 |  | C25757 City of Glendale, Site Config, VX-2428-48x48-20-RGB @5 (East Bound) |  |  | Rev 00
SYSTEM CONFIGURATION |  |  |  |  | CONFIGURATION FOR DISPLAY TYPE
OPTION |  | VALUE
MODEL |  | VX |  |  | 1,2,3,4 & 5
ACCESS |  | FRONT
MODULE | MODULE TYPE | FULL COLOR
| MODULE POWER TYPE | GEN 4 (24 VOLT BUS)
| MODULE SIZE | 16X16
| PIXEL PITCH | 20
PIXEL HEIGHT |  | 48
PIXEL WIDTH |  | 48
TYPE |  | LINE MATRIX
DISPLAY INTERFACE |  | 1
PERIPHERAL CONFIGURATION |  |  |  |  | 1,2,3,4 & 5
OPTION |  | VALUE | ADDRESS | LOCATION
LIGHT (LUX) |  | LINE | DEFAULT | ON DISPLAY INTERFACE
TEMP |  | MODULE | DEFAULT | ON DISPLAY INTERFACE
HUMIDITY |  | NONE | -- | --
ISOLATION BOARD - See Note 2 |  | 4 | -- | VIP 1
DOOR SWITCH (SIGN) |  | 1 | -- | --
RPM SENSORS |  | 1 | -- | --
AIRFLOW SENSORS |  | NO | -- | --
DEFOG HEATERS |  | NO | -- | --
FACE FANS |  | NO | -- | --
INTAKE FANS |  | YES | -- | --
BEACONS |  | 0 | -- | --
SURGE SUPPRESSORS |  | 1 | -- | --
ADVANCED SETUP |  |  |  |  | 1,2,3,4 & 5
DOOR SWITCH 2 (TC) - See Note 1 |  | 1 | 1 | VIP 1
|  | N/A | -- | N/A
|  | -- | -- | N/A
|  | -- | -- | N/A
|  | -- | -- | N/A
|  | -- | -- | N/A
|  | -- | -- | N/A
|  | -- | -- | N/A
CUSTOM OPTIONS
TRANSLATION TABLE |  |  | N/A
CONTROLLER CONFIGURATION PACKAGE |  |  | N/A
MULTI-DIRECTIONAL LIGHT SENSOR (MDLS) |  |  | N/A
I/O |  |  | N/A
Notes 1: | The traffic cabinet door switch should be connected to TOP LEFT VFC. The Door Switch 2 (TC) will only be setup on the VFC that has the door switch connected to it using the advanced setup.
Notes 2: | The Isolation board's harness should be connected to TOP LEFT VFC. The Isolation Board's option located within the guided setup should only be set to 4 on the VFC that has the isolation boards connected to it.
C25757 City of Glendale, Site Config, VX-2428-48x48-20-RGB @5 (West Bound)
SYSTEM CONFIGURATION |  |  |  |  | CONFIGURATION FOR DISPLAY TYPE
OPTION |  | VALUE
MODEL |  | VX |  |  | 1,2,3,4 & 5
ACCESS |  | FRONT
MODULE | MODULE TYPE | FULL COLOR
| MODULE POWER TYPE | GEN 4 (24 VOLT BUS)
| MODULE SIZE | 16X16
| PIXEL PITCH | 20
PIXEL HEIGHT |  | 48
PIXEL WIDTH |  | 48
TYPE |  | LINE MATRIX
DISPLAY INTERFACE |  | 1
PERIPHERAL CONFIGURATION |  |  |  |  | 1,2,3,4 & 5
OPTION |  | VALUE | ADDRESS | LOCATION
LIGHT (LUX) |  | LINE | DEFAULT | ON DISPLAY INTERFACE
TEMP |  | MODULE | DEFAULT | ON DISPLAY INTERFACE
HUMIDITY |  | NONE | -- | --
ISOLATION BOARD - See Note 2 |  | 4 | -- | VIP 1
DOOR SWITCH (SIGN) |  | 1 | -- | --
RPM SENSORS |  | 1 | -- | --
AIRFLOW SENSORS |  | NO | -- | ?
DEFOG HEATERS |  | NO | -- | --
FACE FANS |  | NO | -- | --
INTAKE FANS |  | YES | -- | --
BEACONS |  | 0 | -- | --
SURGE SUPPRESSORS |  | 1 | -- | --
ADVANCED SETUP |  |  |  |  | 1,2,3,4 & 5
DOOR SWITCH 2 (TC) - See Note 1 |  | 1 | 1 | VIP 1
|  | N/A | -- | N/A
|  | -- | -- | N/A
|  | -- | -- | N/A
|  | -- | -- | N/A
|  | -- | -- | N/A
|  | -- | -- | N/A
|  | -- | -- | N/A
CUSTOM OPTIONS
TRANSLATION TABLE |  |  | N/A
CONTROLLER CONFIGURATION PACKAGE |  |  | N/A
MULTI-DIRECTIONAL LIGHT SENSOR (MDLS) |  |  | N/A
I/O |  |  | N/A
Notes 1: | The traffic cabinet door switch should be connected to TOP LEFT VFC. The Door Switch 2 (TC) will only be setup on the VFC that has the door switch connected to it using the advanced setup.
Notes 2: | The Isolation board's harness should be connected to TOP LEFT VFC. The Isolation Board's option located within the guided setup should only be set to 4 on the VFC that has the isolation boards connected to it.
Reference Drawings
Schematic, DC Power, VX-2428 Gen II, 20 mm, 48 Wide |  |  | Drawing-3217573
Schematic, Signal, VX-2428, Gen II, 20 mm, No Airflow Sensors |  |  | Drawing-3217667
Final Assembly, VX-24** |  |  | Drawing-3304663
Shop Drawing, VX-2428-48x48-20-* |  |  | Drawing-3330412
Site Riser, VX-2428-48x48-20-RGB, Two Vanguard® Field Controllers |  |  | Drawing-3750156
Site Interconnect, VX-2428-48x48-20-RGB, Two VFCs |  |  | Drawing-3750633
Schematic, Traffic Cabinet, 120 VAC, Two Fans, 2–4 Power Supplies |  |  | Drawing-3614881
Final Assembly, TC, 334, ALU, GND, Two VFCs, VX Power and Control |  |  | Drawing-3735934
Signal Schematic, TC, VFC, DOD, Two Door, Four Power Supplies |  |  | Drawing-3737290
Schematic, TC, DC Power System, 2–4 PS, 9–10 VX-2428 Signs |  |  | Drawing-3737739
Shop Drawing, TC, 334, Aluminum, Ground, Two DC Rail, Two VFCs |  |  | Drawing-3746028
Site Notes
Note on G4: Pat Lilla: When using a VFC to control multiple signs, this is the quantity of signs for the the same sign type and size. Example 1,2,3,4
Note on D13: Pat Lilla: This is the quantity of VCB's in one sign.
Note on F23: Pat Lilla: CAN is with the VCB in the sign. I/O is with the VCB in the VCB Enclosure for VM's
Note on D27: Will Tucker: - No beacons - select 0 - Beacons - select 1 - We do not use option 2 at this point. Email from Scott Donelan: 0 = no beacons 1 = create 1 beacon peripheral 2 = create 2 beacon peripherals I believe when you choose ‘1’ then we set / clr the 1st dedicated beacon output. If you were to choose ‘2’ then a second beacon peripheral would also set the 2nd dedicated beacon output (though maybe that’s never needed).
Note on G53: Pat Lilla: When using a VFC to control multiple signs, this is the quantity of signs for the the same sign type and size. Example 1,2,3,4
Note on D62: Pat Lilla: This is the quantity of VCB's in one sign.
Note on F72: Pat Lilla: CAN is with the VCB in the sign. I/O is with the VCB in the VCB Enclosure for VM's
Note on D76: Will Tucker: - No beacons - select 0 - Beacons - select 1 - We do not use option 2 at this point. Email from Scott Donelan: 0 = no beacons 1 = create 1 beacon peripheral 2 = create 2 beacon peripherals I believe when you choose ‘1’ then we set / clr the 1st dedicated beacon output. If you were to choose ‘2’ then a second beacon peripheral would also set the 2nd dedicated beacon output (though maybe that’s never needed).