## Sheet1
DD3735483 |  | C25761 Washington State DOT, Site Config, VF-2420-45X120-34-A |  |  | Rev 00
SYSTEM CONFIGURATION |  |  |  |  | CONFIGURATION FOR DISPLAY TYPE
OPTION |  | VALUE
MODEL |  | VF |  |  | 1
ACCESS |  | FRONT
MODULE | MODULE TYPE | MONOCHROME
| MODULE POWER TYPE | GEN 4 (24 VOLT BUS)
| MODULE SIZE | 9X15
| PIXEL PITCH | 34
PIXEL HEIGHT |  | 45
PIXEL WIDTH |  | 120
TYPE |  | FULL MATRIX
DISPLAY INTERFACE |  | 1
WIRING LAYOUT |  | ROWS
PERIPHERAL CONFIGURATION |  |  |  |  | 1
OPTION |  | VALUE | ADDRESS | LOCATION
LIGHT (LUX) |  | AMBIENT | DEFAULT | ON DISPLAY INTERFACE
LIGHT (LUX) |  | FRONT | DEFAULT | ON DISPLAY INTERFACE
LIGHT (LUX) |  | REAR | DEFAULT | ON DISPLAY INTERFACE
LIGHT (LUX) |  | LINE | DEFAULT | ON DISPLAY INTERFACE
TEMP |  | EXTERNAL | DEFAULT | ON DISPLAY INTERFACE
TEMP |  | INTERNAL | DEFAULT | ON DISPLAY INTERFACE
TEMP |  | MODULE | DEFAULT | ON DISPLAY INTERFACE
HUMIDITY |  | INTERNAL | DEFAULT | ON DISPLAY INTERFACE
ISOLATION BOARD |  | 2 | -- | ON DISPLAY INTERFACE
DOOR SWITCH (SIGN) |  | 1 | -- | --
RPM SENSORS |  | 4 | -- | --
AIRFLOW SENSORS |  | NO | -- | --
CABINET HEATERS |  | NO | -- | --
DEFOG HEATERS |  | YES | -- | --
FACE FANS |  | NO | -- | --
INTAKE FANS |  | YES | -- | --
BEACONS |  | 0 | -- | --
SURGE SUPPRESSORS |  | 1 | -- | --
ADVANCED SETUP |  |  |  |  | 1
DOOR SWITCH 2 (TC) |  | 1 | 1 | VIP 1
|  | N/A | -- | N/A
|  | -- | -- | N/A
|  | -- | -- | N/A
|  | -- | -- | N/A
|  | -- | -- | N/A
|  | -- | -- | N/A
|  | -- | -- | N/A
CUSTOM OPTIONS
TRANSLATION TABLE |  |  | N/A
CONTROLLER CONFIGURATION PACKAGE |  |  | N/A
MULTI-DIRECTIONAL LIGHT SENSOR (MDLS) |  |  | N/A
I/O |  |  | N/A
Reference Drawings
Schematic, VF-24X0, 120 VAC |  |  |  | Drawing-1056399
Schematic, DC Power System, Two to Four Power Supplies, 34 mm Signs |  |  |  | Drawing-1067661
Shop Drawing, VF-24**-45x120-34-* |  |  |  | Drawing-1159693
Site Interconnect, One AC Display with One Controller |  |  |  | Drawing-3166540
Site Riser, VF-2420-45x120-34-A, 1 TC, Vanguard® Field Controller in TC |  |  |  | Drawing-3735453
Schematic, Signal, VF-2420-45x120-34-A |  |  |  | Drawing-3735494
Rear Electrical, VF-2420-45x120-34-A, ACP, Fiber Patch Panel, DFG, SGL |  |  |  | Drawing-3735833
Signal Schematic, TC, Vanguard® Field Controller, DOD, Two Door |  |  |  | Drawing-3099653
Shop Drawing, TC, 334, Aluminum, Ground Mount, Heater, VFC |  |  |  | Drawing-3433934
Schematic, Traffic Cabinet, 120 VAC, Heater |  |  |  | Drawing-3549385
Final Assembly, TC, 334 Ground Mount, Aluminum, FPP, Heater, VFC |  |  |  | Drawing-3736072
Site Notes
Note on D13: Pat Lilla: This is the quantity of VCB's in one sign.
Note on G4: Pat Lilla: When using a VFC to control multiple signs, this is the quantity of signs for the the same sign type and size. Example 1,2,3,4