## Sheet1
DD3911616 |  | C25827 Virginia DOT, Site Config, VM-1020-7x10-66-RG @1 |  |  | Rev 00
SYSTEM CONFIGURATION |  |  |  |  | CONFIGURATION FOR DISPLAY TYPE
OPTION |  | VALUE
MODEL |  | VM |  |  | 1
ACCESS |  | FRONT
MODULE | MODULE TYPE | RED-GREEN
| MODULE POWER TYPE | GEN 4 (24 VOLT BUS)
| MODULE SIZE | 7X5
| PIXEL PITCH | 66
PIXEL HEIGHT |  | 7
PIXEL WIDTH |  | 10
TYPE |  | LINE MATRIX
DISPLAY INTERFACE |  | 1
PERIPHERAL CONFIGURATION |  |  |  |  | 1
OPTION |  | VALUE | ADDRESS | LOCATION
LIGHT (LUX) |  | LINE | DEFAULT | ON DISPLAY INTERFACE
TEMP |  | MODULE | DEFAULT | ON DISPLAY INTERFACE
HUMIDITY |  | NONE | -- | --
ISOLATION BOARD |  | 2 | -- | VIP 1
DOOR SWITCH (SIGN) |  | 1 | -- | --
RPM SENSORS |  | 0 | -- | --
AIRFLOW SENSORS |  | NO | -- | --
DEFOG HEATERS |  | NO | -- | --
FACE FANS |  | NO | -- | --
INTAKE FANS |  | YES | -- | --
BEACONS |  | 0 | -- | --
SURGE SUPPRESSORS |  | 1 | -- | --
ADVANCED SETUP |  |  |  |  | 1
|  | N/A | N/A | N/A
|  | N/A | -- | N/A
|  | -- | -- | N/A
|  | -- | -- | N/A
|  | -- | -- | N/A
|  | -- | -- | N/A
|  | -- | -- | N/A
|  | -- | -- | N/A
CUSTOM OPTIONS
TRANSLATION TABLE |  |  | N/A
CONTROLLER CONFIGURATION PACKAGE |  |  | N/A
MULTI-DIRECTIONAL LIGHT SENSOR (MDLS) |  |  | N/A
I/O |  |  | N/A
C25827 Virginia DOT, Site Config, VM-1020-7x10-66-RG @3
SYSTEM CONFIGURATION |  |  |  |  | CONFIGURATION FOR DISPLAY TYPE
OPTION |  | VALUE
MODEL |  | VM |  |  | 1,2,3
ACCESS |  | FRONT
MODULE | MODULE TYPE | RED-GREEN
| MODULE POWER TYPE | GEN 4 (24 VOLT BUS)
| MODULE SIZE | 7X5
| PIXEL PITCH | 66
PIXEL HEIGHT |  | 21
PIXEL WIDTH |  | 10
TYPE |  | LINE MATRIX
DISPLAY INTERFACE |  | 1
PERIPHERAL CONFIGURATION |  |  |  |  | 1,2,3
OPTION |  | VALUE | ADDRESS | LOCATION
LIGHT (LUX) |  | LINE | DEFAULT | ON DISPLAY INTERFACE
TEMP |  | MODULE | DEFAULT | ON DISPLAY INTERFACE
HUMIDITY |  | NONE | -- | --
ISOLATION BOARD |  | 2 | -- | VIP 1
DOOR SWITCH (SIGN) |  | 1 | -- | --
RPM SENSORS |  | 0 | -- | --
AIRFLOW SENSORS |  | NO | -- | --
DEFOG HEATERS |  | NO | -- | --
FACE FANS |  | NO | -- | --
INTAKE FANS |  | YES | -- | --
BEACONS |  | 0 | -- | --
SURGE SUPPRESSORS |  | 1 | -- | --
ADVANCED SETUP |  |  |  |  | 1,2,3
|  | N/A | N/A | N/A
|  | N/A | -- | N/A
|  | -- | -- | N/A
|  | -- | -- | N/A
|  | -- | -- | N/A
|  | -- | -- | N/A
|  | -- | -- | N/A
|  | -- | -- | N/A
CUSTOM OPTIONS
TRANSLATION TABLE |  |  | N/A
CONTROLLER CONFIGURATION PACKAGE |  |  | N/A
MULTI-DIRECTIONAL LIGHT SENSOR (MDLS) |  |  | N/A
I/O |  |  | N/A
C25827 Virginia DOT, Site Config, VM-1020-7x10-66-RG @6
SYSTEM CONFIGURATION |  |  |  |  | CONFIGURATION FOR DISPLAY TYPE
OPTION |  | VALUE
MODEL |  | VM |  |  | 1,2,3,4,5,6
ACCESS |  | FRONT
MODULE | MODULE TYPE | RED-GREEN
| MODULE POWER TYPE | GEN 4 (24 VOLT BUS)
| MODULE SIZE | 7X5
| PIXEL PITCH | 66
PIXEL HEIGHT |  | 42
PIXEL WIDTH |  | 10
TYPE |  | LINE MATRIX
DISPLAY INTERFACE |  | 1
PERIPHERAL CONFIGURATION |  |  |  |  | 1,2,3,4,5,6
OPTION |  | VALUE | ADDRESS | LOCATION
LIGHT (LUX) |  | LINE | DEFAULT | ON DISPLAY INTERFACE
TEMP |  | MODULE | DEFAULT | ON DISPLAY INTERFACE
HUMIDITY |  | NONE | -- | --
ISOLATION BOARD |  | 2 | -- | VIP 1
DOOR SWITCH (SIGN) |  | 1 | -- | --
RPM SENSORS |  | 0 | -- | --
AIRFLOW SENSORS |  | NO | -- | --
DEFOG HEATERS |  | NO | -- | --
FACE FANS |  | NO | -- | --
INTAKE FANS |  | YES | -- | --
BEACONS |  | 0 | -- | --
SURGE SUPPRESSORS |  | 1 | -- | --
ADVANCED SETUP |  |  |  |  | 1,2,3,4,5,6
|  | N/A | N/A | N/A
|  | N/A | -- | N/A
|  | -- | -- | N/A
|  | -- | -- | N/A
|  | -- | -- | N/A
|  | -- | -- | N/A
|  | -- | -- | N/A
|  | -- | -- | N/A
CUSTOM OPTIONS
TRANSLATION TABLE |  |  | N/A
CONTROLLER CONFIGURATION PACKAGE |  |  | N/A
MULTI-DIRECTIONAL LIGHT SENSOR (MDLS) |  |  | N/A
I/O |  |  | N/A
Reference Drawings
Final Assembly, VM-10*0, with Lanyard |  |  | DWG-0811600
Shop Drawing, VM-1***-*-7x10-66-* |  |  | DWG-0863965
Schematic, Power and Signal, VM-1020-7x10-XX-X |  |  | DWG-0906647
Site Riser, LED Panel Interconnect, 7x10–7x25, VCB |  |  | DWG-3605408
Schematic, VM-1020, TC by Others, with Power Supplies 120 VAC |  |  | DWG-3005309
Schematic, Signal, Traffic Cabinet by Others, VFC, Two Power Supplies |  |  | DWG-3530144
Schem, DC Power, Power and Control Enclosure |  |  | DWG-3601453
Schematic, VCB, VM-1020, VCB |  |  | DWG-3174574
Final Assembly, VCB Enclosure |  |  | DWG-3176376
Shop Drawing, VCBEnclosure |  |  | DWG-3176377
Site Notes
Note on D13: Pat Lilla: This is the quantity of VCB's in one sign.
Note on D17: Pat Lilla: LINE is the light sensor on the Module.
Note on D27: Will Tucker: - No beacons - select 0 - Beacons - select 1 - We do not use option 2 at this point. Email from Scott Donelan: 0 = no beacons 1 = create 1 beacon peripheral 2 = create 2 beacon peripherals I believe when you choose ‘1’ then we set / clr the 1st dedicated beacon output. If you were to choose ‘2’ then a second beacon peripheral would also set the 2nd dedicated beacon output (though maybe that’s never needed).
Note on D58: Pat Lilla: This is the quantity of VCB's in one sign.
Note on D62: Pat Lilla: LINE is the light sensor on the Module.
Note on D72: Will Tucker: - No beacons - select 0 - Beacons - select 1 - We do not use option 2 at this point. Email from Scott Donelan: 0 = no beacons 1 = create 1 beacon peripheral 2 = create 2 beacon peripherals I believe when you choose ‘1’ then we set / clr the 1st dedicated beacon output. If you were to choose ‘2’ then a second beacon peripheral would also set the 2nd dedicated beacon output (though maybe that’s never needed).
Note on D103: Pat Lilla: This is the quantity of VCB's in one sign.
Note on D107: Pat Lilla: LINE is the light sensor on the Module.
Note on D117: Will Tucker: - No beacons - select 0 - Beacons - select 1 - We do not use option 2 at this point. Email from Scott Donelan: 0 = no beacons 1 = create 1 beacon peripheral 2 = create 2 beacon peripherals I believe when you choose ‘1’ then we set / clr the 1st dedicated beacon output. If you were to choose ‘2’ then a second beacon peripheral would also set the 2nd dedicated beacon output (though maybe that’s never needed).
Note on F23: Pat Lilla: CAN is with the VCB in the sign. I/O is with the VCB in the VCB Enclosure for VM's
Note on F68: Pat Lilla: CAN is with the VCB in the sign. I/O is with the VCB in the VCB Enclosure for VM's
Note on F113: Pat Lilla: CAN is with the VCB in the sign. I/O is with the VCB in the VCB Enclosure for VM's
Note on G4: Pat Lilla: When using a VFC to control multiple signs, this is the quantity of signs for the the same sign type and size. Example 1,2,3,4
Note on G49: Pat Lilla: When using a VFC to control multiple signs, this is the quantity of signs for the the same sign type and size. Example 1,2,3,4
Note on G94: Pat Lilla: When using a VFC to control multiple signs, this is the quantity of signs for the the same sign type and size. Example 1,2,3,4