## Sheet1
DD3863517 |  | C26036 Penn DOT, Site Config, Retro-3 Line-12 Char-66-A |  |  | Rev 02
SYSTEM CONFIGURATION |  |  |  |  | CONFIGURATION FOR DISPLAY TYPE
OPTION |  | VALUE
MODEL |  | VF |  |  | 1
ACCESS |  | REAR
MODULE | MODULE TYPE | MONOCHROME
| MODULE POWER TYPE | GEN 4 (24 VOLT BUS)
| MODULE SIZE | 7X5
| PIXEL PITCH | 66
PIXEL HEIGHT |  | 27
PIXEL WIDTH |  | 60
TYPE |  | LINE MATRIX |  |  |  | NEED Set to Character Matrix
DISPLAY INTERFACE |  | 1
WIRING LAYOUT |  | ROWS
PERIPHERAL CONFIGURATION |  |  |  |  | 1
OPTION |  | VALUE | ADDRESS | LOCATION
MULTI-DIRECTIONAL (MDLS) |  | YES | DEFAULT | ON DISPLAY INTERFACE
TEMP |  | MODULE | DEFAULT | ON DISPLAY INTERFACE
ISOLATION BOARD |  | 2 | -- | ON DISPLAY INTERFACE
DOOR SWITCH (SIGN) |  | 0 | -- | --
RPM SENSORS |  | NO | -- | --
AIRFLOW SENSORS |  | NO | -- | --
CABINET HEATERS |  | NO | -- | --
DEFOG HEATERS |  | NO | -- | --
FACE FANS |  | NO | -- | --
INTAKE FANS |  | NO | -- | --
BEACONS |  | 0 | -- | --
SURGE SUPPRESSORS |  | 1 | -- | --
ADVANCED SETUP |  |  |  |  | 1
|  | N/A | N/A | N/A
|  | N/A | -- | N/A
|  | -- | -- | N/A
|  | -- | -- | N/A
|  | -- | -- | N/A
|  | -- | -- | N/A
|  | -- | -- | N/A
|  | -- | -- | N/A
CUSTOM OPTIONS
TRANSLATION TABLE |  |  | N/A
CONTROLLER CONFIGURATION PACKAGE |  |  | N/A
MULTI-DIRECTIONAL LIGHT SENSOR (MDLS) |  |  | YES
I/O |  |  | N/A
Reference Drawings
Radio Antenna Installation, with Vandal Proof Mount, Traffic Cabinet |  |  | DWG-3531232
Layout Concept, Service and Control Panel, Retrofit |  |  | DWG-3803950
Shop Drawing, Module Panels, 3-7x5-66, Retrofit |  |  | DWG-3803956
Schematic, Signal, DMS Retrofit, 3-12-66-A |  |  | DWG-3853707
Schematic, DC Power, DMS Retrofit, 3 Line, 12 Character, 66-A |  |  | DWG-3854854
Schematic, DC Power System, 2 Power Supplies, 7 Circuit DC Rail, Retrofit |  |  | DWG-3855356
Schematic, 120 VAC, Retrofit, 3 Line, 12 Character, 66-A |  |  | DWG-3856321
Assembly, Service and Control Panel, Retrofit |  |  | DWG-3862954
Site Riser, One Retrofit, 3 Line, 12 Character, 66-A, VFC in TC |  |  | DWG-3863420
Site Interconnect, One AC Display with One Controller |  |  | DWG-3863469
Installation, Service and Control Panel, Retrofit |  |  | DWG-3903259
Site Notes
Rev 01 | System Config Type to Line Matrix and Front Access
Rev 02 | need to change Type to Character matrix, changed access to Rear
Note on D13: Pat Lilla: This is the quantity of VCB's in one sign.
Note on D28: Will Tucker: - No beacons - select 0 - Beacons - select 1 - We do not use option 2 at this point. Email from Scott Donelan: 0 = no beacons 1 = create 1 beacon peripheral 2 = create 2 beacon peripherals I believe when you choose ‘1’ then we set / clr the 1st dedicated beacon output. If you were to choose ‘2’ then a second beacon peripheral would also set the 2nd dedicated beacon output (though maybe that’s never needed).
Note on G4: Pat Lilla: When using a VFC to control multiple signs, this is the quantity of signs for the the same sign type and size. Example 1,2,3,4