## Sheet1
DD4093469 |  | C26062 Florida Turnpike, Site Config, VM-1020-24x352-20-RGB |  |  | Rev 00
SYSTEM CONFIGURATION |  |  |  |  | CONFIGURATION FOR DISPLAY TYPE
OPTION |  | VALUE
MODEL |  | VM |  |  | 1
ACCESS |  | FRONT
MODULE | MODULE TYPE | FULL COLOR
| MODULE POWER TYPE | GEN 4 (24 VOLT BUS)
| MODULE SIZE | 24X16
| PIXEL PITCH | 20
PIXEL HEIGHT |  | 24
PIXEL WIDTH |  | 352
TYPE |  | LINE MATRIX
DISPLAY INTERFACE |  | 1
PERIPHERAL CONFIGURATION |  |  |  |  | 1
OPTION |  | VALUE | ADDRESS | LOCATION
LIGHT (LUX) |  | LINE | DEFAULT | ON DISPLAY INTERFACE
TEMP |  | MODULE | DEFAULT | ON DISPLAY INTERFACE
HUMIDITY |  | NONE | -- | --
ISOLATION BOARD |  | 2 | -- | VIP 1
DOOR SWITCH (SIGN) |  | 1 | -- | --
RPM SENSORS |  | 5 | -- | --
AIRFLOW SENSORS |  | 5 | -- | CAN
DEFOG HEATERS |  | NO | -- | --
FACE FANS |  | NO | -- | --
INTAKE FANS |  | YES | -- | --
BEACONS |  | 0 | -- | --
SURGE SUPPRESSORS |  | 1 | -- | --
ADVANCED SETUP |  |  |  |  | 1
|  | N/A | N/A | N/A
UPS | ALPHA FXM SERIES | ENTIRE DISPLAY | -- | AUXILARY
|  | -- | -- | N/A
|  | -- | -- | N/A
|  | -- | -- | N/A
|  | -- | -- | N/A
|  | -- | -- | N/A
|  | -- | -- | N/A
CUSTOM OPTIONS
TRANSLATION TABLE |  |  | N/A
CONTROLLER CONFIGURATION PACKAGE |  |  | N/A
MULTI-DIRECTIONAL LIGHT SENSOR (MDLS) |  |  | N/A
I/O |  |  | N/A
Reference Drawings
Shop Drawing, VM-102*-24x352-20-RGB |  |  |  | DWG-1193765
Schematic, DC Power, VM-1020, 20 mm, 352 Wide |  |  |  | DWG-3097657
Schematic, Signal, VM-1020-24x352-20-RGB, Airflow Sensors |  |  |  | DWG-3608007
Generic Final Assembly, VM-1020-**x**-20, VCB |  |  |  | DWG-3609544
Site Riser, VM/VX-**-***-20-RGB, 1 Sign, 1 UPS |  |  |  | DWG-3973202
Schematic, UPS, Battery Interconnect, One String, TC by Others |  |  |  | DWG-3142842
Schematic, Traffic Cabinet by Others, 120 VAC, UPS, VM-1020 |  |  |  | DWG-3449882
Schematic, Signal, Traffic Cabinet by Others, VFC, 2 Power Supplies |  |  |  | DWG-3530144
Schematic, TC, DC Power System, 2–4 Power Supplies, 1–3 VM-1020s, 30 A |  |  |  | DWG-3609117
Site Notes
Note on G4: Pat Lilla: When using a VFC to control multiple signs, this is the quantity of signs for the the same sign type and size. Example 1,2,3,4
Note on D13: Pat Lilla: This is the quantity of VCB's in one sign.
Note on D17: Pat Lilla: LINE is the light sensor on the Module.
Note on F23: Pat Lilla: CAN is with the VCB in the sign. I/O is with the VCB in the VCB Enclosure for VM's
Note on D27: Will Tucker: - No beacons - select 0 - Beacons - select 1 - We do not use option 2 at this point. Email from Scott Donelan: 0 = no beacons 1 = create 1 beacon peripheral 2 = create 2 beacon peripherals I believe when you choose ‘1’ then we set / clr the 1st dedicated beacon output. If you were to choose ‘2’ then a second beacon peripheral would also set the 2nd dedicated beacon output (though maybe that’s never needed).