## Sheet1
DD3804934 |  | C26167 Alabama DOT, Site Config, VC6-60x50-15.85-RGB-SF |  |  | Rev 00
SYSTEM CONFIGURATION |  |  |  |  | CONFIGURATION FOR DISPLAY TYPE
OPTION |  | VALUE |  |  | 1
MODEL |  | GS6
ACCESS |  | FRONT
MODULE | MODULE TYPE | FULL COLOR
| MODULE POWER TYPE | ANTAIOS (DVX)
| MODULE SIZE | 20X25
| PIXEL PITCH | 16
PIXEL HEIGHT |  | 60
PIXEL WIDTH |  | 50
TYPE |  | FULL MATRIX
DISPLAY INTERFACE |  | 1
ADVANCED SETUP |  |  |  |  | 1
DOOR SWITCH 2 (TC) |  | 1 | 1 | VIP 1
CUSTOM OPTIONS |  |  |  |  | 1
TRANSLATION TABLE |  |  | ER-3805891
CONTROLLER CONFIGURATION PACKAGE |  |  | N/A
MULTI-DIRECTIONAL LIGHT SENSOR (MDLS) |  |  | N/A
I/O |  |  | N/A
Reference Drawings
Shop Drawing, GC6, 3’ 8”x2’ 11”, 3x2 Modules |  |  | Drawing-3726734
Site Riser, One VS6, One VFC in 5.0 Enclosure |  |  | Drawing-3804888
Electrical Layout, VC6-2x3-RGB-13/14-02, with PLR |  |  | Drawing-3804980
Block Diagram, VC6-RGB-13-02, with PLR |  |  | Drawing-3805491
Schematic, VC6, Small Matrix. General |  |  | Drawing-3805506
Power Specification, VC6-(3x2)-RGB-13-02, 120 |  |  | Drawing-3806012
Final Assembly, TBU Control Enclosure, VFC, 5.0 |  |  | Drawing-3089078
Schematic, Power / Signal, 5.0 Enclosure, VFC |  |  | Drawing-3222043
VFC Assembly, TBU Control Enclosure, 5.0 Enclosure |  |  | Drawing-3263913
Shop Drawing, Platform, 5.0 Enclosure, VFC |  |  | Drawing-3385721
Site Notes