## Sheet1
DD3861508 |  | C26255 Chicago Skyway, Site Config, VM-1020-24x240-20-RGB |  |  | Rev 00
SYSTEM CONFIGURATION |  |  |  |  | CONFIGURATION FOR DISPLAY TYPE
OPTION |  | VALUE
MODEL |  | VM |  |  | 1
ACCESS |  | FRONT
MODULE | MODULE TYPE | FULL COLOR
| MODULE POWER TYPE | GEN 4 (24 VOLT BUS)
| MODULE SIZE | 24X16
| PIXEL PITCH | 20
PIXEL HEIGHT |  | 24
PIXEL WIDTH |  | 240
TYPE |  | LINE MATRIX
DISPLAY INTERFACE |  | 1
PERIPHERAL CONFIGURATION |  |  |  |  | 1
OPTION |  | VALUE | ADDRESS | LOCATION
LIGHT (LUX) |  | LINE | DEFAULT | ON DISPLAY INTERFACE
TEMP |  | MODULE | DEFAULT | ON DISPLAY INTERFACE
HUMIDITY |  | NONE | -- | --
ISOLATION BOARD |  | SEE NOTE 1 | -- | VIP 1
DOOR SWITCH (SIGN) |  | 1 | -- | --
RPM SENSORS |  | 3 | -- | --
AIRFLOW SENSORS |  | NO | -- | --
DEFOG HEATERS |  | NO | -- | --
FACE FANS |  | NO | -- | --
INTAKE FANS |  | YES | -- | --
BEACONS |  | 0 | -- | --
SURGE SUPPRESSORS |  | 0 | -- | --
ADVANCED SETUP |  |  |  |  | 1
|  | N/A | N/A | N/A
|  | N/A | -- | N/A
|  | -- | -- | N/A
|  | -- | -- | N/A
|  | -- | -- | N/A
|  | -- | -- | N/A
|  | -- | -- | N/A
|  | -- | -- | N/A
CUSTOM OPTIONS
TRANSLATION TABLE |  |  | N/A
CONTROLLER CONFIGURATION PACKAGE |  |  | N/A
MULTI-DIRECTIONAL LIGHT SENSOR (MDLS) |  |  | N/A
I/O |  |  | N/A
Reference Drawings
Site Notes
Note 1: For each group of 4 power supplies, only one controller will be configured with the following isolation board setting. This controller will be the one that is wired to the CAN line for that group of power supplies. The rest of the controllers will be set to 0 for Isolation Board.
ISOLATION BOARD = 4
DD3861508 |  | C26255 Chicago Skyway, Site Config, VM-1020-24x256-20-RGB |  |  | Rev 00
SYSTEM CONFIGURATION |  |  |  |  | CONFIGURATION FOR DISPLAY TYPE
OPTION |  | VALUE
MODEL |  | VM |  |  | 1
ACCESS |  | FRONT
MODULE | MODULE TYPE | FULL COLOR
| MODULE POWER TYPE | GEN 4 (24 VOLT BUS)
| MODULE SIZE | 24X16
| PIXEL PITCH | 20
PIXEL HEIGHT |  | 24
PIXEL WIDTH |  | 256
TYPE |  | LINE MATRIX
DISPLAY INTERFACE |  | 1
PERIPHERAL CONFIGURATION |  |  |  |  | 1
OPTION |  | VALUE | ADDRESS | LOCATION
LIGHT (LUX) |  | LINE | DEFAULT | ON DISPLAY INTERFACE
TEMP |  | MODULE | DEFAULT | ON DISPLAY INTERFACE
HUMIDITY |  | NONE | -- | --
ISOLATION BOARD |  | SEE NOTE 1 | -- | VIP 1
DOOR SWITCH (SIGN) |  | 1 | -- | --
RPM SENSORS |  | 4 | -- | --
AIRFLOW SENSORS |  | NO | -- | --
DEFOG HEATERS |  | NO | -- | --
FACE FANS |  | NO | -- | --
INTAKE FANS |  | YES | -- | --
BEACONS |  | 0 | -- | --
SURGE SUPPRESSORS |  | 0 | -- | --
ADVANCED SETUP |  |  |  |  | 1
|  | N/A | N/A | N/A
|  | N/A | -- | N/A
|  | -- | -- | N/A
|  | -- | -- | N/A
|  | -- | -- | N/A
|  | -- | -- | N/A
|  | -- | -- | N/A
|  | -- | -- | N/A
CUSTOM OPTIONS
TRANSLATION TABLE |  |  | N/A
CONTROLLER CONFIGURATION PACKAGE |  |  | N/A
MULTI-DIRECTIONAL LIGHT SENSOR (MDLS) |  |  | N/A
I/O |  |  | N/A
Reference Drawings
Site Notes
Note 1: For each group of 2 power supplies, only one controller will be configured with the following isolation board setting. This controller will be the one that is wired to the CAN line for that group of power supplies. The rest of the controllers will be set to 0 for Isolation Board.
ISOLATION BOARD = 2
Note on G4: Pat Lilla: When using a VFC to control multiple signs, this is the quantity of signs for the the same sign type and size. Example 1,2,3,4
Note on D13: Pat Lilla: This is the quantity of VCB's in one sign.
Note on D17: Pat Lilla: LINE is the light sensor on the Module.
Note on F23: Pat Lilla: CAN is with the VCB in the sign. I/O is with the VCB in the VCB Enclosure for VM's
Note on D27: Will Tucker: - No beacons - select 0 - Beacons - select 1 - We do not use option 2 at this point. Email from Scott Donelan: 0 = no beacons 1 = create 1 beacon peripheral 2 = create 2 beacon peripherals I believe when you choose ‘1’ then we set / clr the 1st dedicated beacon output. If you were to choose ‘2’ then a second beacon peripheral would also set the 2nd dedicated beacon output (though maybe that’s never needed).
Note on G71: Pat Lilla: When using a VFC to control multiple signs, this is the quantity of signs for the the same sign type and size. Example 1,2,3,4
Note on D80: Pat Lilla: This is the quantity of VCB's in one sign.
Note on D84: Pat Lilla: LINE is the light sensor on the Module.
Note on F90: Pat Lilla: CAN is with the VCB in the sign. I/O is with the VCB in the VCB Enclosure for VM's
Note on D94: Will Tucker: - No beacons - select 0 - Beacons - select 1 - We do not use option 2 at this point. Email from Scott Donelan: 0 = no beacons 1 = create 1 beacon peripheral 2 = create 2 beacon peripherals I believe when you choose ‘1’ then we set / clr the 1st dedicated beacon output. If you were to choose ‘2’ then a second beacon peripheral would also set the 2nd dedicated beacon output (though maybe that’s never needed).