## Sheet1
DD3906100 |  | C26340 Ministry of Transportation, Site Config, VF-2360-96X704-20-RGB
SYSTEM CONFIGURATION |  |  |  | CONFIGURATION FOR DISPLAY TYPE
OPTION |  | VALUE |  | 1
MODEL |  | VF-2360
ACCESS |  | REAR
MODULE | MODULE TYPE | FULL COLOR
| MODULE POWER TYPE | Morpheus
| MODULE SIZE | 16X16
| PIXEL PITCH | 20
PIXEL HEIGHT |  | 96
PIXEL WIDTH |  | 704
TYPE |  | FULL MATRIX
DISPLAY INTERFACE |  | 0
CUSTOM OPTIONS |  |  |  | 1
TRANSLATION TABLE |  |  | ER-TBD
CONTROLLER CONFIGURATION PACKAGE |  |  | N/A
MULTI-DIRECTIONAL LIGHT SENSOR (MDLS) |  |  | YES
I/O |  |  | N/A
Reference Drawings
SATA Routing, PLR And Power Entrance Locations |  |  | Drawing-3612838
Shop Drawing, VF-23**, 6x44 Modules |  |  | Drawing-3883531
Site Riser, One Sign, Section 101/102, One TC, DMP, 230 VAC |  |  | Drawing-3884434
Component Layout, Right Section, Front View |  |  | Drawing-3906306
Schematic, Signal, CAN Network, Two I/O Boards |  |  | Drawing-3907167
Component Layout, Right Section, Rear View |  |  | Drawing-3907172
Component Layout, Left Section, Front View |  |  | Drawing-3907205
Schematic, Signal, I/O Board, Twelve Fans |  |  | Drawing-3907298
Schematic, Signal, I/O Board, Two Fan |  |  | Drawing-3907362
Component Layout, Left Section, Rear View |  |  | Drawing-3907368
Schematic, Signal, I/O Board, Three Fan |  |  | Drawing-3907396
Schematic, Power Supply Group Layout, Six High, Two Fans, DMP |  |  | Drawing-3907618
Mounting And Splice Installation, 6x44, T-Clip, VF-23** |  |  | Drawing-3907976
Schematic, Power Supply Group Layout, Six High, Two Fans |  |  | Drawing-3908411
Schematic, Power Supply Group, Six High, One Fan and One PS Fan |  |  | Drawing-3908453
Borders, Sectional, VF-23**, 6x44, Curved |  |  | Drawing-3908486
Schematic, Power Supply Group Layout, Six High, without Fans |  |  | Drawing-3908520
Schematic, Power Supply Group Layout, Six High, One Fan |  |  | Drawing-3908592
Fiber Routing, PLR and AC Power Entrance, VF-23XX, DMP |  |  | Drawing-3909556
Final Assembly Details, VF-23** |  |  | Drawing-3916874
Site Notes