## Sheet1
DD3864161 |  | C26350 Iowa DOT, Site Config, VF-2020-112X432-20-RGB
SYSTEM CONFIGURATION |  |  |  |  | CONFIGURATION FOR DISPLAY TYPE
OPTION |  | VALUE
MODEL |  | VF |  |  | 1
ACCESS |  | WALK-IN
MODULE | MODULE TYPE | FULL COLOR
| MODULE POWER TYPE | GEN 4 (24 VOLT BUS)
| MODULE SIZE | 16X16
| PIXEL PITCH | 20
PIXEL HEIGHT |  | 112
PIXEL WIDTH |  | 432
TYPE |  | FULL MATRIX
DISPLAY INTERFACE |  | 1
WIRING LAYOUT |  | ROWS
PERIPHERAL CONFIGURATION |  |  |  |  | 1
OPTION |  | VALUE | ADDRESS | LOCATION
LIGHT (LUX) |  | AMBIENT | DEFAULT | ON DISPLAY INTERFACE
LIGHT (LUX) |  | FRONT | DEFAULT | ON DISPLAY INTERFACE
LIGHT (LUX) |  | REAR | DEFAULT | ON DISPLAY INTERFACE
LIGHT (LUX) |  | LINE | DEFAULT | ON DISPLAY INTERFACE
TEMP |  | EXTERNAL | DEFAULT | ON DISPLAY INTERFACE
TEMP |  | INTERNAL | DEFAULT | ON DISPLAY INTERFACE
TEMP |  | MODULE | DEFAULT | ON DISPLAY INTERFACE
HUMIDITY |  | INTERNAL | DEFAULT | ON DISPLAY INTERFACE
ISOLATION BOARD |  | 7 | -- | ON DISPLAY INTERFACE
DOOR SWITCH (SIGN) |  | 1 | -- | --
RPM SENSORS |  | 5 | -- | --
AIRFLOW SENSORS |  | NO | -- | --
CABINET HEATERS |  | YES | -- | --
DEFOG HEATERS |  | YES | -- | --
FACE FANS |  | NO | -- | --
INTAKE FANS |  | YES | -- | --
BEACONS |  | 0 | -- | --
SURGE SUPPRESSORS |  | 1 | -- | --
ADVANCED SETUP
|  | N/A | N/A | N/A
|  | N/A | -- | N/A
|  | -- | -- | N/A
|  | -- | -- | N/A
|  | -- | -- | N/A
|  | -- | -- | N/A
|  | -- | -- | N/A
|  | -- | -- | N/A
CUSTOM OPTIONS
TRANSLATION TABLE |  |  | N/A
CONTROLLER CONFIGURATION PACKAGE |  |  | N/A
MULTI-DIRECTIONAL LIGHT SENSOR (MDLS) |  |  | N/A
I/O |  |  | N/A
Reference Drawings
Schematic, Power Connection, Controller in Sign |  |  |  | DWG-1161103
Site Interconnect, One AC Display with Controller in Sign |  |  |  | DWG-3193478
Shop Drawing, VF-20**-112x432-20-* |  |  |  | DWG-3363734
Rear Electrical, VF-2020-112x432-20-RGB, Vanguard® Field Controller |  |  |  | DWG-3855336
Site Riser, One VF-2020-112x432-20-RGB, Vanguard® Field Controller in Sign |  |  |  | DWG-3864151
Schematic, Signal, VF-2020-112x432-20-RGB |  |  |  | DWG-3864251
Schematic, Service Control Panel, 120 VAC, Seven Power Supplies |  |  |  | DWG-3864849
Schematic, 120 VAC, VF-2020-112x432-20-RGB, K3 Relay |  |  |  | DWG-3864893
Schematic, Signal, Vanguard® Field Controller, K3 Outlet Relay |  |  |  | DWG-3865275
Site Notes