## Sheet1
DD3878830 |  | C26401 Texas DOT, Site Config, VF-2420-96x384-20-RGB Gen IV |  |  | Rev 00
SYSTEM CONFIGURATION |  |  |  |  | CONFIGURATION FOR DISPLAY TYPE
OPTION |  | VALUE
MODEL |  | VF |  |  | 1
ACCESS |  | FRONT
MODULE | MODULE TYPE | FULL COLOR
| MODULE POWER TYPE | GEN 4 (24 VOLT BUS)
| MODULE SIZE | 24X16
| PIXEL PITCH | 20
PIXEL HEIGHT |  | 96
PIXEL WIDTH |  | 384
TYPE |  | FULL MATRIX
DISPLAY INTERFACE |  | 1
WIRING LAYOUT |  | BAYS
PERIPHERAL CONFIGURATION |  |  |  |  | 1
OPTION |  | VALUE | ADDRESS | LOCATION
LIGHT (LUX) |  | AMBIENT | DEFAULT | ON DISPLAY INTERFACE
LIGHT (LUX) |  | FRONT | DEFAULT | ON DISPLAY INTERFACE
LIGHT (LUX) |  | REAR | DEFAULT | ON DISPLAY INTERFACE
LIGHT (LUX) |  | LINE | DEFAULT | ON DISPLAY INTERFACE
TEMP |  | EXTERNAL | DEFAULT | ON DISPLAY INTERFACE
TEMP |  | INTERNAL | DEFAULT | ON DISPLAY INTERFACE
TEMP |  | MODULE | DEFAULT | ON DISPLAY INTERFACE
HUMIDITY |  | INTERNAL | DEFAULT | ON DISPLAY INTERFACE
ISOLATION BOARD |  | 4 | -- | ON DISPLAY INTERFACE
DOOR SWITCH (SIGN) |  | 1 | -- | --
RPM SENSORS |  | 8 | -- | --
AIRFLOW SENSORS |  | 8 | -- | --
CABINET HEATERS |  | NO | -- | --
DEFOG HEATERS |  | YES | -- | --
FACE FANS |  | NO | -- | --
INTAKE FANS |  | YES | -- | --
BEACONS |  | 1 | -- | --
SURGE SUPPRESSORS |  | 1 | -- | --
ADVANCED SETUP |  |  |  |  | 1
DOOR SWITCH 2 (TC) |  | 1 | 1 | VIP 1
|  | N/A | -- | N/A
|  | -- | -- | N/A
|  | -- | -- | N/A
|  | -- | -- | N/A
|  | -- | -- | N/A
|  | -- | -- | N/A
|  | -- | -- | N/A
CUSTOM OPTIONS
TRANSLATION TABLE |  |  | N/A
CONTROLLER CONFIGURATION PACKAGE |  |  | N/A
MULTI-DIRECTIONAL LIGHT SENSOR (MDLS) |  |  | N/A
I/O |  |  | N/A
Reference Drawings
Site Interconnect, One AC Display with One Controller |  |  | DWG-3166540
Site Riser, One VF-2X20, Vanguard® Field Controller in Traffic Cabinet |  |  | DWG-3686201
Shop Drawing, VF-24**-96x384-20, Two Beacons |  |  | DWG-3749440
Schematic, VF-24X0, 120 VAC |  |  | DWG-3761262
Schematic, Ventilation and Circulation Fans for 288-432 Wide Signs |  |  | DWG-3780905
Signal Schematic, VF-2420, Generic by Bay, AF, I/O, Two Beacons |  |  | DWG-3819555
Schematic, Two Beacons, Alternating Flash, DC Power |  |  | DWG-3820547
Rear Electrical, VF-2420-96x384-20-RGB, Two Beacons, AFS, DFG |  |  | DWG-3879961
Signal Schematic, TC, Vanguard® Field Controller, DOD, Two Door |  |  | DWG-3099653
Shop Drawing, Traffic Cabinet, 336S, Aluminum, Pole Mount, VFC |  |  | DWG-3433900
Schematic, Traffic Cabinet, 120 VAC, Two Fans |  |  | DWG-3553918
Final Assembly, Traffic Cabinet, 336S Pole Mount, Aluminum, VFC |  |  | DWG-3880104
Site Notes
Note on G4: Pat Lilla: When using a VFC to control multiple signs, this is the quantity of signs for the the same sign type and size. Example 1,2,3,4
Note on D13: Pat Lilla: This is the quantity of VCB's in one sign.
Note on D34: Will Tucker: - No beacons - select 0 - Beacons - select 1 - We do not use option 2 at this point. Email from Scott Donelan: 0 = no beacons 1 = create 1 beacon peripheral 2 = create 2 beacon peripherals I believe when you choose ‘1’ then we set / clr the 1st dedicated beacon output. If you were to choose ‘2’ then a second beacon peripheral would also set the 2nd dedicated beacon output (though maybe that’s never needed).