## Sheet1
DD3941388 |  | C26506 PANYNJ - Newark Liberty Airport, Site Config, VF-2360-160X160-20-RGB |  |  | Rev 00
SYSTEM CONFIGURATION |  |  |  |  | CONFIGURATION FOR DISPLAY TYPE
OPTION |  | VALUE
MODEL |  | VF |  |  | 1
ACCESS |  | REAR
MODULE | MODULE TYPE | FULL COLOR
| MODULE POWER TYPE | ProLink5
| MODULE SIZE | 16X16
| PIXEL PITCH | 20
PIXEL HEIGHT |  | 160
PIXEL WIDTH |  | 160
TYPE |  | FULL MATRIX
DISPLAY INTERFACE |  | 2
PERIPHERAL CONFIGURATION |  |  |  |  | 1
OPTION |  | VALUE | ADDRESS | LOCATION
ADD LIGHT SENSORS (LUX) |  | MULTI-DIRECTIONAL (MDLS) | DEFAULT | ON DISPLAY INTERFACE 2
ADD TEMP SENSORS |  | EXTERNAL | DEFAULT | ON DISPLAY INTERFACE
|  | MODULE | DEFAULT | ON DISPLAY INTERFACE
HAS HUMIDITY SENSORS |  | NO | DEFAULT | ON DISPLAY INTERFACE
HAS ISOLATION BOARDS |  | NO | -- | ON DISPLAY INTERFACE
HAS DCIO |  | YES | -- | --
VCB II RETRO |  | NO | -- | --
HAS DOOR SENSORS (SIGN) |  | YES 1 | -- | NOT CONNECTED TO MODULE
HAS AIRFLOW SENSORS |  | NO | -- | --
HAS RPM SENSORS |  | YES | -- | --
SPECIFY TEMPERATURE ZONE |  | MEDIUM TEMP (MT)
ADD CABINET HEATERS |  | NO | -- | --
ADD DEFOG HEATERS |  | NO | -- | --
FACE FANS |  | NO | -- | --
ADD VENT FANS |  | YES | -- | --
HAS BEACONS |  | NO | -- | --
HAS SURGE SUPPRESSORS |  | YES 1 | -- | --
CHOOSE POWER SYSTEM |  | PS REDUNDANCY BOARD | -- | --
ADVANCED SETUP |  |  |  |  | 1
DOOR SWITCH 2 (TC) |  | 1 | 1 | VIP 1
|  | N/A | -- | N/A
|  | -- | -- | N/A
|  | -- | -- | N/A
|  | -- | -- | N/A
|  | -- | -- | N/A
|  | -- | -- | N/A
|  | -- | -- | N/A
CUSTOM OPTIONS
TRANSLATION TABLE |  |  | ER-3941258
CONTROLLER CONFIGURATION PACKAGE |  |  | N/A
Reference Drawings
Fiber Routing, PLR and AC Power Entrance, VF-23XX |  |  | DWG-3612835
SATA Routing, PLR and Power Entrance Locations |  |  | DWG-3612838
Final Assembly Details, VF-23** |  |  | DWG-3751025
Shop Drawing, VF-23**-160x160-20-RGB |  |  | DWG-3731700
Site Riser, One Sign, Section 101/201, One TC, VFC, 230 VAC |  |  | DWG-3798849
Schematic, Signal, CAN Network, VF-23XX |  |  | DWG-3887885
Schematic, PSRB, Five High, Two Full Bays |  |  | DWG-3917223
Schematic, PSRB, Five High, Two Partial Bays and Fan |  |  | DWG-3917226
Schematic, Power Enclosure, 120/240 VAC, Ten Position, Bottom |  |  | DWG-3927077
Component Layout, Bottom/Top Section, Front View |  |  | DWG-3941362
Component Layout, Bottom/Top Section, Rear View |  |  | DWG-3941754
Schematic, Signal, I/O Board, PSRB (One and Two), DD |  |  | DWG-3942630
Schematic, Power Enclosure, 120/240 VAC, Ten Position, Top |  |  | DWG-3945008
Borders, Sectional, VF-23**, 10x10, Curved |  |  | DWG-3945158
Signal Schematic, Traffic Cabinet, VFC, Door Open Detection, Four Door |  |  | DWG-3057276
Shop Drawing, Traffic Cabinet, 332D, Aluminum, Controller UPS, VFC |  |  | DWG-3433944
Final Assembly, Traffic Cabinet, 332D, Aluminum, Controller UPS, VFC |  |  | DWG-3943459
Schematic, 332D, Traffic Cabinet, 120 VAC, Two Fan |  |  | DWG-3947507
Site Notes
Note on G4: Pat Lilla: When using a VFC to control multiple signs, this is the quantity of signs for the the same sign type and size. Example 1,2,3,4
Note on D13: Pat Lilla: This is the quantity of PLR's in one sign.