## Sheet1
DD3948579 |  | C26546 ND DOT, Site Config, VM-1020-24x128-20-RGB |  |  | Rev 00
SYSTEM CONFIGURATION |  |  |  |  | CONFIGURATION FOR DISPLAY TYPE
OPTION |  | VALUE
MODEL |  | VM |  |  | 1,2
ACCESS |  | FRONT
MODULE | MODULE TYPE | FULL COLOR
| MODULE POWER TYPE | GEN 4 (24 VOLT BUS)
| MODULE SIZE | 24X16
| PIXEL PITCH | 20
PIXEL HEIGHT |  | 24
PIXEL WIDTH |  | 128
TYPE |  | LINE MATRIX
DISPLAY INTERFACE |  | 1
PERIPHERAL CONFIGURATION |  |  |  |  | 1,2
OPTION |  | VALUE | ADDRESS | LOCATION
LIGHT (LUX) |  | LINE | DEFAULT | ON DISPLAY INTERFACE
TEMP |  | MODULE | DEFAULT | ON DISPLAY INTERFACE
HUMIDITY |  | NONE | -- | --
ISOLATION BOARD |  | 2 | -- | VIP 1
DOOR SWITCH (SIGN) |  | 1 | -- | --
RPM SENSORS |  | 2 | -- | --
AIRFLOW SENSORS |  | NO | -- | --
DEFOG HEATERS |  | NO | -- | --
FACE FANS |  | NO | -- | --
INTAKE FANS |  | YES | -- | --
BEACONS |  | 0 | -- | --
SURGE SUPPRESSORS |  | 1 | -- | --
ADVANCED SETUP |  |  |  |  | 1,2
DOOR SWITCH 2 (TC) |  | 1 | 1 | VIP 1
|  | N/A | -- | N/A
|  | -- | -- | N/A
|  | -- | -- | N/A
|  | -- | -- | N/A
|  | -- | -- | N/A
|  | -- | -- | N/A
|  | -- | -- | N/A
CUSTOM OPTIONS
TRANSLATION TABLE |  |  | N/A
CONTROLLER CONFIGURATION PACKAGE |  |  | N/A
MULTI-DIRECTIONAL LIGHT SENSOR (MDLS) |  |  | N/A
I/O |  |  | N/A
Reference Drawings
Shop Drawing, VM-102*-24x128-20-* |  |  | DWG-1188555
Schematic, DC Power, VM-1020, 20 mm, 128 Wide |  |  | DWG-1191477
Generic Final Assembly, VM-1020-**x**-20, VCB |  |  | DWG-3609544
Site Riser, VM/VX-**x***-20-RGB |  |  | DWG-3676912
Schematic, Signal, VM-1020, 20mm, 128 Wide |  |  | DWG-3949767
Schematic, 334 TC, Door Switch and Light, Two Door |  |  | DWG-3160822
Shop Drawing, TC, 334, Aluminum, Pole Mount, Controller UPS, Heater |  |  | DWG-3433945
Shop Drawing, TC, 334, Aluminum, Ground Mount, CUPS, Heater |  |  | DWG-3433946
Schematic, TC, DC Power System, Two–Four PS, One–Six Signs, 20 A |  |  | DWG-3609094
Schematic, TC, 120 VAC, Two Fan, Two–Four Power Supplies, Heater |  |  | DWG-3656192
Signal Schematic, TC, VFC, DOD, Two Door, Two Power Supplies |  |  | DWG-3622275
Final Assembly, TC, 334, ALU, Pole Mount, CUPS, HTR, VFC, Two PS |  |  | DWG-3948811
Site Notes
Note on D13: Pat Lilla: This is the quantity of VCB's in one sign.
Note on D17: Pat Lilla: LINE is the light sensor on the Module.
Note on D27: Will Tucker: - No beacons - select 0 - Beacons - select 1 - We do not use option 2 at this point. Email from Scott Donelan: 0 = no beacons 1 = create 1 beacon peripheral 2 = create 2 beacon peripherals I believe when you choose ‘1’ then we set / clr the 1st dedicated beacon output. If you were to choose ‘2’ then a second beacon peripheral would also set the 2nd dedicated beacon output (though maybe that’s never needed).
Note on F23: Pat Lilla: CAN is with the VCB in the sign. I/O is with the VCB in the VCB Enclosure for VM's
Note on G4: Pat Lilla: When using a VFC to control multiple signs, this is the quantity of signs for the the same sign type and size. Example 1,2,3,4