## Sheet1
DD3988450 |  | C26701 Washington State DOT, Site Config, VF-2420-48X192-20-RGB |  |  | Rev 00
SYSTEM CONFIGURATION |  |  |  |  | CONFIGURATION FOR DISPLAY TYPE
OPTION |  | VALUE
MODEL |  | VF |  |  | 1
ACCESS |  | FRONT
MODULE | MODULE TYPE | FULL COLOR
| MODULE POWER TYPE | GEN 4 (24 VOLT BUS)
| MODULE SIZE | 16X16
| PIXEL PITCH | 20
PIXEL HEIGHT |  | 48
PIXEL WIDTH |  | 192
TYPE |  | FULL MATRIX
DISPLAY INTERFACE |  | 1
WIRING LAYOUT |  | ROWS
PERIPHERAL CONFIGURATION |  |  |  |  | 1
OPTION |  | VALUE | ADDRESS | LOCATION
LIGHT (LUX) |  | AMBIENT | DEFAULT | ON DISPLAY INTERFACE
LIGHT (LUX) |  | FRONT | DEFAULT | ON DISPLAY INTERFACE
LIGHT (LUX) |  | REAR | DEFAULT | ON DISPLAY INTERFACE
LIGHT (LUX) |  | LINE | DEFAULT | ON DISPLAY INTERFACE
TEMP |  | EXTERNAL | DEFAULT | ON DISPLAY INTERFACE
TEMP |  | INTERNAL | DEFAULT | ON DISPLAY INTERFACE
TEMP |  | MODULE | DEFAULT | ON DISPLAY INTERFACE
HUMIDITY |  | INTERNAL | DEFAULT | ON DISPLAY INTERFACE
ISOLATION BOARD |  | 2 | -- | ON DISPLAY INTERFACE
DOOR SWITCH (SIGN) |  | 1 | -- | --
RPM SENSORS |  | 4 | -- | --
AIRFLOW SENSORS |  | NO | -- | --
CABINET HEATERS |  | NO | -- | --
DEFOG HEATERS |  | YES | -- | --
FACE FANS |  | NO | -- | --
INTAKE FANS |  | YES | -- | --
BEACONS |  | 0 | -- | --
SURGE SUPPRESSORS |  | 1 | -- | --
ADVANCED SETUP |  |  |  |  | 1
DOOR SWITCH 2 (TC) |  | 1 | 1 | VIP 1
|  | N/A | -- | N/A
|  | -- | -- | N/A
|  | -- | -- | N/A
|  | -- | -- | N/A
|  | -- | -- | N/A
|  | -- | -- | N/A
|  | -- | -- | N/A
CUSTOM OPTIONS
TRANSLATION TABLE |  |  | N/A
CONTROLLER CONFIGURATION PACKAGE |  |  | N/A
MULTI-DIRECTIONAL LIGHT SENSOR (MDLS) |  |  | N/A
I/O |  |  | N/A
Reference Drawings
Schematic, 2 Power Supplies, 7 Circuit DC Rail |  |  | DWG-1045987
Shop Drawing, VF-24**-48x192-20-* |  |  | DWG-1160379
Schematic, VF-24X0, 20mm, 48 High, 120 VAC, 12 Position Panelboard |  |  | DWG-3519602
Site Riser, 1 VF-2420-48x192-20-RGB, 1 Traffic Cabinet, VFC in TC |  |  | DWG-3988357
Site Interconnect, 1 AC Sign, 1 VFC, FPP in Traffic Cabinet and Sign |  |  | DWG-3988363
Schematic, Signal, VF-2420-48x192-20-RGB |  |  | DWG-3988465
Rear Electrical, VF-2420-48x192-20-RGB, ACP, Defog Heaters, FPP, SGL |  |  | DWG-3990964
Shop Drawing, Vanguard® Field Controller |  |  | DWG-1192003
Signal Schematic, Traffic Cabinet, VFC, Door Open Detection, 2 Doors |  |  | DWG-3099653
Shop Drawing, TC, 334, ALU, GND, Heater, Vanguard® Field Controller |  |  | DWG-3852777
Schematic, Traffic Cabinet, 120 VAC, Heater, Dial Thermostat |  |  | DWG-3972840
Final Assembly, TC, 334, Ground Mount, Aluminum, Heater, VFC |  |  | DWG-3990468
Site Notes
Note on D13: Pat Lilla: This is the quantity of VCB's in one sign.
Note on D34: Will Tucker: - No beacons - select 0 - Beacons - select 1 - We do not use option 2 at this point. Email from Scott Donelan: 0 = no beacons 1 = create 1 beacon peripheral 2 = create 2 beacon peripherals I believe when you choose ‘1’ then we set / clr the 1st dedicated beacon output. If you were to choose ‘2’ then a second beacon peripheral would also set the 2nd dedicated beacon output (though maybe that’s never needed).
Note on G4: Pat Lilla: When using a VFC to control multiple signs, this is the quantity of signs for the the same sign type and size. Example 1,2,3,4