## Sheet1
DD4644639 |  | C26719 Nevada DOT, Site Config, VM-1020-48X160-20-RGB Gen IV |  |  | Rev 00
SYSTEM CONFIGURATION |  |  |  |  | CONFIGURATION FOR DISPLAY TYPE
OPTION |  | VALUE
MODEL |  | VM |  |  | 1
ACCESS |  | FRONT
MODULE | MODULE TYPE | FULL COLOR
| MODULE POWER TYPE | GEN 4 (24 VOLT BUS)
| MODULE SIZE | 24X16
| PIXEL PITCH | 20
PIXEL HEIGHT |  | 48
PIXEL WIDTH |  | 160
TYPE |  | LINE MATRIX
DISPLAY INTERFACE |  | 1
PERIPHERAL CONFIGURATION |  |  |  |  | 1
OPTION |  | VALUE | ADDRESS | LOCATION
LIGHT (LUX) |  | LINE | DEFAULT | ON DISPLAY INTERFACE
TEMP |  | MODULE | DEFAULT | ON DISPLAY INTERFACE
HUMIDITY |  | NONE | -- | --
ISOLATION BOARD |  | 2 | -- | VIP 1
DOOR SWITCH (SIGN) |  | 1 | -- | --
RPM SENSORS |  | 4 | -- | --
AIRFLOW SENSORS |  | NO | -- | --
DEFOG HEATERS |  | NO | -- | --
FACE FANS |  | NO | -- | --
VENT FANS |  | YES | -- | --
BEACONS |  | 1 | -- | --
SURGE SUPPRESSORS |  | 1 | -- | --
ADVANCED SETUP |  |  |  |  | 1
DOOR SWITCH 2 (TC) |  | 1 | 1 | VIP 1
UPS | TRIPPLITE | CONTROL EQUIPMENT | -- | AUXILARY
|  | -- | -- | N/A
|  | -- | -- | N/A
|  | -- | -- | N/A
|  | -- | -- | N/A
|  | -- | -- | N/A
|  | -- | -- | N/A
CUSTOM OPTIONS
TRANSLATION TABLE |  |  | N/A
CONTROLLER CONFIGURATION PACKAGE |  |  | N/A
MULTI-DIRECTIONAL LIGHT SENSOR (MDLS) |  |  | N/A
I/O |  |  | N/A
Reference Drawings
Shop Drawing, VM-1020-48x160-20-RGB |  |  |  | DWG-3270259
Generic Final Assembly, VM-1020-**x**-20, VCB |  |  |  | DWG-3609544
Schematic, DC Power, VM-1020-48x160-20-RGB |  |  |  | DWG-3885264
Site Riser, VM/VX-**-***-20-RBG, 1 Sign |  |  |  | DWG-3972976
Final Assembly, VM-1029-48x160-20-RGB, 3 Beacons, VCB |  |  |  | DWG-4644645
Schematic, Signal, VM-1020-48x160-20-RGB |  |  |  | DWG-4644825
Schematic, DC, 3 Beacons, Odd/Even Flash |  |  |  | DWG-4645106
Schematic, 334 Traffic Cabinet, Door Switch and Light, 2 Doors |  |  |  | DWG-3160822
Shop Drawing, TC, 334, Aluminum, Ground Mount, CUPS, Heater, Shelf, VM |  |  |  | DWG-3433968
Schematic, TC DC Power System, 2–4 Power Supplies, 1–3 Signs, 30A |  |  |  | DWG-3609117
Signal, Schematic, Traffic Cabinet, VFC, DOD, 2 Doors, 2 Power Supplies |  |  |  | DWG-3622275
Schematic, Traffic Cabinet, 120 VAC, 2 Fans, 2–4 Power Supplies, Heater |  |  |  | DWG-3656192
Final Assembly, TC, 334, Ground Mount, Aluminum, 2PS-15, 3-20A, CUPS |  |  |  | DWG-4645181
Site Notes
Note on G4: Pat Lilla: When using a VFC to control multiple signs, this is the quantity of signs for the the same sign type and size. Example 1,2,3,4
Note on D13: Pat Lilla: This is the quantity of VCB's in one sign.
Note on D17: Pat Lilla: LINE is the light sensor on the Module.
Note on F23: Pat Lilla: CAN is with the VCB in the sign. I/O is with the VCB in the VCB Enclosure for VM's
Note on D27: Will Tucker: - No beacons - select 0 - Beacons - select 1 - We do not use option 2 at this point. Email from Scott Donelan: 0 = no beacons 1 = create 1 beacon peripheral 2 = create 2 beacon peripherals I believe when you choose ‘1’ then we set / clr the 1st dedicated beacon output. If you were to choose ‘2’ then a second beacon peripheral would also set the 2nd dedicated beacon output (though maybe that’s never needed).