## Sheet1
DD4089250 |  | C26846 Ohio DOT, Site Config, VF-2360-144X544-20-RGB |  |  | Rev 00
SYSTEM CONFIGURATION |  |  |  |  | CONFIGURATION FOR DISPLAY TYPE
OPTION |  | VALUE
MODEL |  | VF |  |  | 1
ACCESS |  | REAR
MODULE | MODULE TYPE | FULL COLOR
| MODULE POWER TYPE | ProLink5
| MODULE SIZE | 16X16
| PIXEL PITCH | 20
PIXEL HEIGHT |  | 144
PIXEL WIDTH |  | 544
TYPE |  | FULL MATRIX
DISPLAY INTERFACE |  | 2
PERIPHERAL CONFIGURATION |  |  |  |  | 1
OPTION |  | VALUE | ADDRESS | LOCATION
ADD LIGHT SENSORS (LUX) |  | MULTI-DIRECTIONAL (MDLS) | DEFAULT | ON DISPLAY INTERFACE
ADD TEMP SENSORS |  | MODULE | DEFAULT | ON DISPLAY INTERFACE
HAS HUMIDITY SENSORS |  | NO | DEFAULT | ON DISPLAY INTERFACE
HAS ISOLATION BOARDS |  | NO | -- | ON DISPLAY INTERFACE
HAS DCIO |  | YES | -- | --
VCB II RETRO |  | NO | -- | --
HAS DOOR SENSORS (SIGN) |  | YES 1 | -- | NOT CONNECTED TO MODULE
HAS AIRFLOW SENSORS |  | NO | -- | --
HAS RPM SENSORS |  | YES | -- | --
SPECIFY TEMPERATURE ZONE |  | MEDIUM TEMP (MT)
ADD CABINET HEATERS |  | NO | -- | --
ADD DEFOG HEATERS |  | NO | -- | --
FACE FANS |  | NO | -- | --
ADD VENT FANS |  | YES | -- | --
HAS BEACONS |  | NO | -- | --
HAS SURGE SUPPRESSORS |  | YES 2 | -- | --
CHOOSE POWER SYSTEM |  | PS REDUNDANCY BOARD | -- | --
ADVANCED SETUP |  |  |  |  | 1
|  | N/A | N/A | N/A
|  | N/A | -- | N/A
|  | -- | -- | N/A
|  | -- | -- | N/A
|  | -- | -- | N/A
|  | -- | -- | N/A
|  | -- | -- | N/A
|  | -- | -- | N/A
CUSTOM OPTIONS
TRANSLATION TABLE |  |  | N/A
CONTROLLER CONFIGURATION PACKAGE |  |  | N/A
Reference Drawings
Fiber Routing, PLR and AC Power Entrance, VF-23XX |  |  | DWG-3612835
SATA Routing, PLR and Power Entrance Locations |  |  | DWG-3612838
Light Sensor Assembly and Installation, VF-23** |  |  | DWG-3788300
Schematic, PSRB, Four High, Three Full Bays and Fan, Top Section |  |  | DWG-3912799
Final Assembly Details, VF-23** |  |  | DWG-3916210
Schematic, PSRB, Five High, Two Full Bays and Fan, Bottom Section |  |  | DWG-3917222
Schematic, PSRB, Five High, Two Full Bays, Bottom Section |  |  | DWG-3917223
Mounting Details, VF-23**, Offset Mounts |  |  | DWG-3983105
Site Riser, One Sign, Section 101/201, One TC, VFC, 120/240 VAC |  |  | DWG-4048483
Schematic, Signal, CAN Network, with Extension |  |  | DWG-3777696
Schematic, PSRB, Four High, Three Full Bays, Top Section |  |  | DWG-3912800
Schematic, PSRB, Four High, One Full and Two Partial Bays |  |  | DWG-3912805
Schematic, PSRB, Five High, Two Partial Bays |  |  | DWG-3917227
Shop Drawing, VF-23**,9x34, Modules |  |  | DWG-3937154
Component Layout, Bottom Section, Front View, 5x34 |  |  | DWG-4063584
Component Layout, Top Section, Front View, 4x34 |  |  | DWG-4063710
Borders, Sectional, VF-23**, 9x34, Curved |  |  | DWG-4078796
Component Layout, Bottom Section, Rear View, 5x34 |  |  | DWG-4082756
Component Layout, Top Section, Rear View, 4x34 |  |  | DWG-4082759
Schematic, Power Enclosure, 120/240 VAC, 10 Position, Top Section, Lights |  |  | DWG-4082834
Schematic, Power Enclosure, 120/240 VAC, 14 Position, Bottom, Lights |  |  | DWG-4083052
Schematic, I/O Board, Twelve Fans, Three/Four PSRBs, Bottom Section |  |  | DWG-4083180
Schematic, I/O Board, Twelve Fans, Three/Four PSRBs, Top Section |  |  | DWG-4083188
Note on G4: Pat Lilla: When using a VFC to control multiple signs, this is the quantity of signs for the the same sign type and size. Example 1,2,3,4
Note on D13: Pat Lilla: This is the quantity of PLR's in one sign.